## Tc2_System
Introduction
Not all those function blocks and functions that are often needed in PLC applications are standardized in IEC61131-3. The system library contains such functions and function blocks for the TwinCAT system which do not belong to the standard scope of IEC61131-3, and which are therefore manufacturer-specific.
Function blocks | 说明：可以通过ADS功能块，实现多台控制器的数据通讯（非实时）
ADS function blocks
Name | Description | 功能介绍
ADSREAD | Reading data via ADS. | 通过ADS协议读取数据
ADSWRITE | Writing data via ADS. | 通过ADS协议写入数据
ADSRDWRT | Reading and writing data via ADS. | 通过ADS协议读取写入数据
ADSRDSTATE | Read the state of a device via ADS. | 通过ADS协议读取设备的状态
ADSWRTCTL | Write control words to a device via ADS. | 通过ADS协议设置设备的状态
ADSRDDEVINFO | Read device information via ADS. | 通过ADS协议读取设备信息
ADSREADEX | Reading data via ADS and returning the number of read data bytes. | 通过ADS协议读取数据并返回读取的字节数
ADSRDWRTEX | Writing data via ADS and reaturning the number of read data bytes | 通过ADS协议写入数据并返回读取的字节数
Extended ADS function blocks
Name | Description | 功能介绍
ADSREADIND | ADSREAD-Indication. | ADSREAD监听
ADSWRITEIND | ADSWRITE-Indication | ADSWRITE监听
ADSRDWRTIND | ADSRDWRT-Indication | ADSRDWRT监听
ADSREADRES | ADSREAD-Response | ADSREAD响应
ADSWRITERES | ADSWRITE-Response | ADSWRITE响应
ADSRDWRTRES | ADSRDWRT-Response | ADSRDWRT响应
General function blocks
Name | Description | 功能介绍
DRAND | Random number generator | 生成浮点数类型的随机数
GETCURTASKINDEX | Determines the index of the current task. | 获取当前任务（Task)的ID编号
Time function blocks
Name | Description | 功能介绍
F_GetSystemTime | Read the operating system time stamp. | 读取操作系统的时间戳
F_GetTaskTime | Read the target start time of the task. | 读取任务的开始时间
GETCPUCOUNTER | Read the CPU cycle counter. | 读取CPU任务周期计数器
GETCPUACCOUNT | Read the PLC task cycle counter. | 读取CPU任务周期被执行的次数
Watchdog function blocks
Name | Description | 功能介绍
FB_PcWatchdog | Activates or deactivates the PC watchdog. | 激活或停用硬件看门狗 以下IPC主板才适用该功能块： IP-4GVI63, CB1050, CB2050, CB3050, CB1051, CB2051, CB3051
Only available on IPCs with the following mainboards: IP-4GVI63, CB1050, CB2050, CB3050, CB1051, CB2051, CB3051 !
FB_PcWatchdog_BAPI | Activates or deactivates the PC watchdog | 激活或停用硬件看门狗
Function blocks for data access
The function blocks can be used to process files from the PLC locally on the PC. The TwinCAT target system is identified by the AMS network address. This mechanism makes it possible, amongst other things, to store or to edit files on other TwinCAT systems in the network. Access to files consists of three sequential phases: |  | 该目录下的功能块可以使本地PLC处理PC上的文件
1 |  | 第一步
Opening the file. |  | 打开文件
2 |  | 第二步
Read or write access to the opened file. |  | 对文件的读取和写入
3 |  | 第三步
Closing the file. |  | 关闭文件
Opening the file has the purpose of establishing a temporary connection between the external file, whose name is all that initially is known, and the running program. Closing the file has the purpose of indicating the end of the processing and placing it in a defined output state for processing by other programs. |  | 打开文件的目的是：使外部文件与程序建立连接。 关闭文件的目的是：释放文件的占用，使其他程序得以访问该文件。
Name | Description | 功能介绍
FB_FileOpen | Open a file. | 文件打开
FB_FileClose | Close a file. | 文件关闭
FB_FileWrite | Write to a file. | 文件字符串读取
FB_FileRead | Read from a file. | 文件字符串写入
FB_FileSeek | Move the file pointer. | 文件读取
FB_FileTell | Get the file pointer position. | 文件写入
FB_FilePuts | Put string to a file. | 读取文件当前指针位置
FB_FileGets | Get string from a file. | 设置文件当前指针位置
FB_EOF | Check the end of file. | 检查当前指针是否到达文件的末尾
FB_FileDelete | Delete a file. | 文件删除
FB_FileRename | Rename a file. | 文件重命名
FB_CreateDir | Create new directory. | 文件目录创建
FB_RemoveDir | Remove directory. | 文件目录删除
IEC SFC functions
These functions / function blocks are required if IEC steps or SFC flags are used in SFC programs / projects. |  | 如果在SFC（顺序流程图）程序中使用IEC步骤或SFC标志，需 要用到此功能
Name | Description | 功能介绍
SFCActionControl | Enables the use of IEC steps. | 使能IEC步骤
AnalyzeExpression | Required if SFC flags are used. | 使用SFC标志，需要用到该功能块
AnalyzeEspressionTable | Required if SFC flags are used. | 使用SFC标志，需要用到该功能块
AnalyzeExpressionCombined | Required if SFC flags are used. | 使用SFC标志，需要用到该功能块
AppendErrorString | Required if SFC flags are used in order to format strings with error description. | 使用SFC标志，为了通过字符串格式显示错误描述
TcEvent logger function blocks
The TwinCAT Event Logger has the task of managing all messages (events) appearing in the TwinCAT system; to forward them and where necessary to write them into the TwinCAT log file. |  | TwinCAT事件记录器的任务是管理TwinCAT系统中出现的所有 信息。该功能块可以对事件日志操作。
Name | Description | 功能介绍
ADSLOGEVENT | Sending and acknowledging TwinCAT event logger messages. | 保存信息在TwinCAT事件日志中
ADSCLEAREVENTS | Sending and acknowledging TwinCAT event logger messages. | 删除TwinCAT事件日志
FB_SimpleAdsLogEvent | Sending and acknowledging TwinCAT event logger messages. | 以简单的方式保存信息在TwinCAT事件日志中
Functions
General functions
Name | Description | 功能介绍
F_CmpLibVersion | Compares an existing library with the required version.
F_SplitPathName | Splits the path name into four individual components. | 把文件路径分成四部分，硬盘ID，文件路径，文件名，文件属性
F_CreateIPv4Addr | Converts individual IPv4 address bytes to a string. | 把以太网IP地址的单地址字节转化字符串格式
F_ScanIPv4AddrIds | Converts an IPv4 address string to individual address bytes. | 把以太网IP地址的字符串格式转化为单地址字节
F_GetMappingPartner | Returns the object ID of the partner side of the mapping | 返回映射的对象ID号
F_GetMappingStatus | Returns the current mapping status of a PLC variable | 返回PLC变量的当前映射
SETBIT32 | Sets a bit in a DWORD. | 对DWORD的某个位置位
CSETBIT32 | Setting/resetting of a bit in a DWORD. | 对DWORD的某个位置位或者复位
GETBIT32 | Reads a bit from a DWORD. | 获取DWORD某个位信号
CLEARBIT32 | Clears a bit in a DWORD. | 对DWORD的某个位置位
GETCURTASTINDEXEX | Determining the task index | 获取PLC任务的编号
LPTSIGNAL | Outputs a signal on one of the parallel port pins. | 将LPT接口某一位置ON或者复位
F_GetStructMemberAlignment | Reads information about the memory alignment used. | 获取结构体的对齐方式
F_GetVersionTcSystem | Call version information. | 获取该库文件的版本信息
TestAndSet | Setting and checking a flag without option to interrupt it.
I/O port access
Name | Description | 功能介绍
F_IOPortRead | Reads from I/O Port | 读取IO端口的信息
F_IOPortWrite | Writes to I/O Port | 向IO端口写入信息
ADS functions
Functions are described below which, with the aid of the ADS interface makes some of the functions of the Windows-NT operating system (such as the output of message boxes) accessible through PLC calls. |  | 以下功能，借助ADS接口，可以通过PLC调用访问Windows-NT 操作系统的某些功能（如消息框弹出）
Name | Description | 功能介绍
ADSLOGDINT | Log a DINT variable into NT Eventlog and/or Messagebox. | 以DINT存储格式实现消息框弹出或者系统日志保存
ADSLOGLREAL | Log a (L)REAL variable into NT Eventlog and/or Messagebox. | 以LREAL存储格式实现消息框弹出或者系统日志保存
ADSLOGSTR | Log a STRING variable into NT Eventlog and/or Messagebox. | 以STRING存储格式实现消息框弹出或者系统日志保存
F_CreateAmsNetId | Creates AmsNetId string | 把AMSNetID的单地址字节转化字符串
F_ScanAmsNetIds | Converts AmsNetId string to array of address bytes | 把AMSNetID字符串转化为单地址字节
MEMORY functions
Number of functions which provide direct access to memory areas in the PLC runtime system. |  | 提供系统区域内存的访问
Comment
The fact that these functions allow direct access to the physical memory means that special care is called for in applying them! Incorrect parameter values can result in a system crash, or in access to forbidden memory areas. |  | 这些功能允许直接访问物理内存，使用时需要特别注意。 不正确的参数可能导致系统崩溃或访问到禁止的内存区域。
Name | Description | 功能介绍
MEMCMP | Compares the values of variables in two memory areas | 内存比较
MEMCPY | Copies the values of variables from one memory area to another | 内存复制
MEMSET | Sets the variables in a memory area to a particular value | 内存赋值
MEMMOVE | Copies the values from overlapping memory areas | 内存移动
Character functions
Name | Description | 功能介绍
F_ToASC | Converts string character to ASCII number | 字符串转ASC码
F_ToCHR | Converts ASCII number to string character | ASC码转成字符串

## Tc2_Standard
Introduction
The Standard Library includes all IEC61131-3 POUs. The POUs can be classified in: Bistable Function Blocks Trigger Function Blocks Counter Timer Timer (LTIME) String Functions String Functions (WSTRING)
Function blocks
Trigger
Name | Description | 功能介绍
F_TRIG | Detector for a Falling Edge | 下降沿触发功能块，采集输入信号的下降沿并输出占空为一个PLC task周期的高电平
R_TRIG | Detector for a Rising Edge | 上升沿触发功能块，采集输入信号的上升沿并输出占空为一个PLC task周期的高电平
Bistable
Name | Description | 功能介绍
RS | Resetting Bistable Function Blocks | 复位优先双稳态器，当置位输入与复位输入同时为TRUE ，复位输入优先
SR | Making Bistable Function Blocks Dominant | 置位优先双稳态器，当置位输入与复位输入同时为TRUE ，置位输入优先
Counter
Name | Description | 功能介绍
CTD | Decrementer | 减法计数器，输入信号的上升沿触发当前计数值减一，当前计数值为0时，输出切换为高电平
CTU | Incrementer | 加法计数器，输入信号的上升沿触发当前计数值加一，当前计数值为设定值时，输出切换为高电平
CTUD | Incrementer and Decrementer | 加减法计数器，根据加法计数器输入和减法计数器输入进行加减法运算的计数器
Timer
Name | Description | 功能介绍
TOF | Timer off-delay | 通电延迟定时器，定时器启动，经过设定时间后，输出切换为低电平
TON | Timer on-delay | 断电延迟定时器，定时器启动，经过设定时间后，输出切换为高定平
TP | Pulse generator | 脉冲发生器，定时器启动，经过设定时间后，输出设定时间的高电平
Timer (LTIME)
Name | Description | 功能介绍
LTOF | Timer-off delay with 64-bit time data type (LTIME) | LTOF和TOF功能一样，LTOF通电延时的时间更加长，定时范围可达64位
LTON | Timer-on delay with 64-bit time data type (LTIME) | 同上
LTP | Pulse generator with 64-bit time data type (LTIME).This function block can be used to generate pulses with a defined pulse duration. | 同上
String functions
Name | Description | 功能介绍
CONCAT | Concatenation (combination) of two strings | 两个字符串的拼接
DELETE | The function DELETE removes a partial string from a larger string at a defined position. The input variable STR is type STRING, LEN and POS are type INT, the return value of the function is type STRING. DELETE (STR, LEN, POS) means: Delete LEN characters from STR beginning with the character in the POS. | 字符串删除，删除字符串中的某几个字符
FIND | The function FIND searches for a partial string within a string. FIND (STR1, STR2) means: Find the position of the first character where STR2 appears in STR1 for the first time. If STR2 is not found in STR1, then OUT:=0. | 字符串查找，搜索字符串中的部分字符串，并且返回找到的第一个字符的位置信息
INSERT | The function INSERT inserts a string into another string at a defined point. INSERT (STR1, STR2, POS) means: Insert STR2 into STR1 after position POS. | 字符串的插入，在字符中某个位置插入其他字符串
LEFT | The function LEFT returns the left, initial string for a given string. LEFT (STR, SIZE) means: Take the first SIZE character from the right in the string STR. | 从字符串的左侧( 开头) 提取设定长度的字符串
LEN | The function LEN returns the length of a string. | 获取字符串长度
MID | The function MID returns a partial string from within a string. MID (STR, LEN, POS) means: Retrieve LEN characters from the STR string beginning with the character at position POS. | 从字符串的任意位置提取设定长度的字符串
REPLACE | The function REPLACE replaces a partial string from a larger string with a third string. REPLACE (STR1, STR2, L, P) means: Replace L characters from STR1 with STR2 beginning with the character in the P position. | 字符串替代，用其它字符串置换任意位置并且设定长度的部分字符串
RIGHT | The function RIGHT returns the right, initial string for a given string. RIGHT (STR, SIZE) means: Take the first SIZE character from the right in the string STR. | 从字符串的右侧（结尾）提取设定长度的字符串
String functions (WSTRING) | 注意：Wstring适用于Unicode编码，如果用于显示或者操作中文的时候，不会出现乱码，而用String则会出现乱码
Name | Description | 功能介绍
WCONCAT | Concatenation (combination) of two WSTRINGs. | 两个宽字符串拼接
WDELETE | The function WDELETE deletes part of a WSTRING from a certain point. The input STR is of type WSTRING. LEN and POS are of type INT. The return value of the function is of type WSTRING. WDELETE (STR, LEN, POS) means: Delete LEN characters from STR beginning with the POSth character. | 宽字符串删除，删除宽字符串中的某几个字符
WFIND | The function WFIND searches for a part in WSTRING. WFIND (STR1, STR2) means: Find the position of the first character of first occurrence of STR2 in STR1. If STR2 does not occur in STR1, then OUT := 0 applies. | 宽字符串查找，搜索宽字符串中的部分字符串，并且返回找到的第一个宽字符的位置信息
WINSERT | The function WINSERT adds a WString in another WString from a particular location. WINSERT (STR1, STR2, POS) means: Add STR2 in STR1 after the POSth position. | 宽字符串的插入，在宽字符中某个位置插入其他宽字符串
WLEFT | The function WLEFT supplies a left-hand start string for a WSTRING. WLEFT (STR, SIZE) means: Take the first SIZE characters from the left in WString STR. | 从宽字符串的左侧( 开头) 提取设定长度的宽字符串
WLEN | The function WLEN outputs the length of a WSTRING. | 获取宽字符串长度
WMID | The function WMID supplies a substring of a WSTRING. WMID(STR, LEN, POS) means: Fetch LEN characters from WSTRING STR beginning with the character at position POS. | 从宽字符串的任意位置提取设定长度的宽字符串
WREPLACE | The function WREPLACE replaces a substring of a WSTRING with another WSTRING. WREPLACE (STR1, STR2, L, P) means: Replace L characters from STR1 with STR2 beginning with the Pth character. | 宽字符串替代
WRIGHT | WRIGHT supplies a right-hand start string for a WSTRING. WRIGHT (STR, SIZE) means: Take the first SIZE characters from the right in WString STR. | 从宽字符串的右侧（结尾）提取设定长度的宽字符串
Global constants
Name | Description | 功能介绍
Library version | All libraries have a specific version. This version is shown in the PLC library repository too. | 读取功能块库的版本

## Tc2_Utilities
Introduction
The library Tc2_Utilities contains among other things function blocks and functions, with which e.g. TwinCAT PLC or operating system functions can be called.
Function blocks
Name | Description | 功能介绍
BCD_TO_DEC | The "BCD_TO_DEC" function block allows numbers in BCD to be converted to decimal format. The BCD number to be converted is checked for the reliability of the values. | 将BCD码中的数字转换为十进制格式（转换前检查BCD码是否 为数字）
DCF77_TIME | This function block is superseded by the new "DCF77_TIME_EX" function block. | DCF77_TIME和DCF77_TIME_EX功能一样
DCF77_TIME_EX | The "DCF77_TIME_EX" function block can be used to decode the DCF-77 radio clock signal. In contrast to the DCF77_TIME function block, this block checks two consecutive telegrams for plausibility as standard. | 解码DCF-77无线电时钟信号并检查两个连续电报是否为合理性标准
DEC_TO_BCD | The "DEC_TO_BCD" function block allows decimal numbers to be converted to BCD format. The number to be converted is checked for the reliability of the values. | 将十进制数转换为BCD码（转换前检查十进制数是否为数字）
FB_AddRouteEntry | The function block can be used to add a new AMS router connection (remote route) to a TwinCAT system. | 添加新的AMS路由器连接到TwinCAT系统（远程路由）
FB_AmsLogger | The "TwinCAT AMS Logger" is a component of the "TwinCAT ADS Monitor" (..\TwinCAT\AdsMonitor\Logger\TcAmsLog.exe). The logger records the AMS/ADS commands on the data storage device. The recording can subsequently be displayed and analyzed with the "TwinCAT AMS ADS Viewer", e.g. for troubleshooting. | 控制TcAmsLog.exe的运行和停止，该功能块和现有的TcAmsLog.exe进行通讯，程序里面需要通过NT_StartProcess功能块来运行TcAmsLog.exe
FB_BasicPID | The function block is a simple discretized PID element. | 可输入PID参数的离散PID控制器
FB_CSVMemBufferReader | This function block can be used to decompose/interpret data sets stored in an external buffer into individual data fields. The buffer data could first be read from a file with the aid of the function blocks for file access, for example. The function block reads the first or the next data field and returns its value either as a string at the getValue output or as an address/byte value at the pValue/cbValue output. | 分解数据存储到CSV格式的缓存区
FB_CSVMemBufferWriter | This function block can be used to generate data sets in an external buffer in CSV format from individual data fields. The content of the buffer can then be written into a file, e.g. with the aid of the function blocks for file access. The new data field can be transferred to the block either via the putValue variable (string) or via the optional pValue and cbValue variables, depending on whether data fields without control characters (string), data fields with control character or binary data are to be written into the data set. The function block can generate several data sets in the buffer until the maximum available buffer size is reached. The end of the data set (last data field in the current data set) is automatically appended to the data field if the bCRLF variable was set to TRUE during writing of the data field. The block automatically adds the data field separators. The default data field separator is a semicolon. The separator can be configured from semicolon to comma via the global PLC variable DEFAULT_CSV_FIELD_SEP. | 生成数据存储在CSV格式的缓存区
FB_EnumFindFileEntry | This function block searches a directory for a file or a subdirectory whose name is similar to the specified name. Any entries found can be read individually. See also description of the FB_EnumFindFileList function block. The input parameter eCmd is used for navigating through the list of entries. The eCmd input determines whether the first or the next input is read, for example. | 搜索目录的文件或子目录名称
FB_EnumFindFileList | This function block searches a directory for a file or a subdirectory whose name is similar to the specified name. Any entries found can be read individually. See also description of the FB_EnumFindFileEntry function block. The input parameter eCmd is used for navigating through the list of entries. The eCmd input determines whether the first or the next input is read, for example. | 搜索目录的文件或子目录名
FB_EnumRouteEntry | This function block is used to transfer information to other TwinCAT systems via the AMS router connections (remote routes). If several connections are used the function block has to be called up repeatedly. Only one entry can be handled for each call. The input parameter eCmd is used for navigating through the list of entries. The eCmd input determines whether the first or the next input is read. | 通过AMS路由连接获取AMS路由信息
FB_EnumStringNumbers | This function block can be used to search a string in a REPEAT or WHILE loop for numbers. The string may contain several numbers. Any numbers that are found are output as sub-strings at the block output. The function searches from the current position for the first character that can be interpreted as a numeral. The search is aborted if a character is found that cannot be interpreted as a number. The eCmd parameter determines whether the search is for the first number or the next number. The eType parameter determines the format of the numbers in the search string. | 在字符串里面搜索浮点数，无符号整数和带符号正整数类型的字符 串
FB_FileRingBuffer | The FB_FileRingBuffer function block allows data records of varying lengths to be written into a ring buffer file, or for data records that have previously been written there to be removed from the ring buffer file. The written data sets are read in the same order as they were previously written to the ring buffer file, based on the FIFO principle, i.e. the oldest entries are read first. Opening, closing, writing and reading the data records is controlled by action calls. The function block features the following tasks | 将不同长度的数据记录文件写入循环缓冲区,或把原来的数据记录从环缓冲区中删除
FB_FileTimeToTzSpecificLocalTime | The function block converts the UTC time (file time format) to local time (file time format), taking into account the specified time zone information. The function block FB_SystemTimeToTzSpecificLocalTime has similar functionality but uses a different time format (structured system time format). | 将文件时间转化为本地时间，在转换时候该功能块考虑到了时区时 间
FB_FormatString | This function block can be used for converting up to 10 arguments (similar to fprintf) into a string and formatting them according to the format specification. Formatting occurs in the same PLC cycle, i.e. the output string is available immediately after the FB was called. | 把10个参数（T_Arg）转换成规范格式的字符串
FB_GetAdaptersInfo | This function block can be used to read adapter information for a TwinCAT PC. The maximum number of adapter data that can be read is currently limited to MAX_LOCAL_ADAPTERS + 1 (default = 6). | 获取 TwinCAT pc里面的网卡信息
FB_GetDeviceIdentification | The block reads the device ID. For longer hardware model and hardware serial number strings the block FB_GetDeviceIdentificationEx has to be used. | 获取设备信息，更长时间的硬件模型和硬件序列需要通过 FB_GetDeviceIdentificationEx功能块实现
FB_GetDeviceIdentificationEx | The block reads the device ID. Allows longer strings for hardware model and hardware serial number than FB_GetDeviceIdentification. | 获取设备信息
FB_GetHostAddrByName | This function block can be used to read the (IPv4) Internet protocol network address for the specified host name. The address is returned as string and byte array. | 通过主机名称读取它的（IPv4）网络地址
FB_GetHostName | This function block can be used to read the host name of a TwinCAT PC. | 读取TwinCAT PC的主机名称
FB_GetLicenses | The function block reads the valid and invalid TwinCAT licenses. | 读取TwinCAT的License（许可证）
FB_GetLocalAmsNetId | This function block can be used to read the network address (AmsNetID) of a local TwinCAT PC. | 读取本地TwinCAT PC的网络地址（AmsNetID）
FB_GetRouterStatusInfo | The function block FB_GetRouterStatusInfo can be used to read status information for the TwinCAT router from the PLC (available memory, number of registered ports etc.). | 获取路由信息，包括最大的路由内存，可用路由内存，TwinCAT server 端口号等
FB_GetSystemId | The function block reads the system ID as GUID (see "About TwinCAT..." at the TwinCAT icon in the system tray). | 读取系统ID（格式为GUID）
FB_GetTimeZoneInformation | This function block can be used to read the time zone settings of the operating system. | 读取操作系统的时区设置
FB_GetVolumeId | The function block FB_GetVolumeId reads the System-ID and the Volume-System-ID as a GUID. | 读取控制器的System ID和Volume-System-ID
FB_HashTableCtrl | The hash table can be used as an efficient tool for finding individual data element among a larger number of data elements. The data objects must have a unique key. The key enables the data objects to be identified unambiguously and found quickly in the table. | 哈希表可以作为有效的工具寻找单个数据元素中大量的数据元素。 该功能块用于建立简单的哈希表
FB_LinkedListCtrl | The function block FB_LinkedListCtrl can be used to implement a linked list in the PLC project. A double-linked list is created. A linked list allows values (known as nodes) to be stored. It is possible to iterate the list from the back to the front or the other way. Nodes can quickly be added or deleted. | 建立双向链表，可以添加和删除列点
FB_LocalSystemTime | In some applications the local Windows system time is synchronized via the SNTP time server or a radio clock. In many cases the local Windows system time has to be used in the PLC (e.g. in the form of timestamp log messages to the HMI). The local Windows system time is displayed in the taskbar. For such applications the FB_LocalSystemTime function block can be useful. | 读取Windows系统时间，该时间是显示在Windows系统中的任务栏中
FB_MemBufferMerge | This function block consolidates individual smaller data segments to form a larger data segment. The target buffer must be transferred as input parameter to the block. No further data bytes are added, if the segment to be added exceeds the remaining free buffer size. | 把两个小数据块添加在一起形成更大的数据块
FB_MemBufferSplit | This function block splits a memory area (data buffer) into several smaller segments of certain maximum length as required. The function block returns a smaller partial segment, if the length of the last segment is smaller than required. | 把一个数据块分成两个数据块
FB_MemRingBuffer | The function block FB_MemRingBuffer can be used to write data sets with different lengths in a ring buffer or to read previously written data sets from the ring buffer. The written data sets are read in the same order as they were previously written to the ring buffer, based on the FIFO principle, i.e. the oldest entries are read first. The buffer memory is made available to the function block via the pBuffer/cbBuffer input variables. Writing/reading of data sets is controlled via action calls. The function block features the following tasks | 堆栈先入先出
FB_MemRingBufferEx | The function block FB_MemRingBufferEx can be used to write data sets with different lengths in a ring buffer or to read previously written data sets from the ring buffer. The written data sets are read in the same order as they were previously written to the ring buffer, based on the FIFO principle, i.e. the oldest entries are read first. The buffer memory is made available to the function block via the pBuffer/cbBuffer input variables. Writing/reading of data sets is controlled via action calls. | 堆栈先入先出，和FB_MemRingBuffer相比较，FB_MemRingBufferEx 在一个数据区，这需要通过PLC程序进行复制数据进行下一步处理
FB_MemStackBuffer | The function block FB_MemStackBuffer can be used to write data sets with different lengths in a buffer or to read previously written data sets from the buffer. The data sets are read based on the LIFO principle (last in - first out), i.e. in the reverse order in which they were written into the buffer. In other words, the latest entries are read first. The buffer memory is made available to the function block via the pBuffer and cbBuffer input variables. Writing/reading of data sets is controlled via action calls. The function block features the following tasks | 堆栈先入后出
FB_RegQueryValue | The system registry is a hierarchically structured tree. A node in the tree is referred to as a key. Each key can may contain subkeys and data values. The function block "FB_RegQueryValue" can be used to read individual system registry values from the branch with the predefined handle HKEY_LOCAL_MACHINE. If successful cbData data bytes are copied into the buffer with the address pData. The function block can be used to read any value types (e.g. REG_DWORD, REG_SZ) or binary data with unlimited byte length (REG_BINARY). | 读取注册表里面的值
FB_RegSetValue | The system registry is a hierarchically structured tree. A node in the tree is referred to as a key. Each key can may contain subkeys and data values. | 设置注册表里面的值
FB_RemoveRouteEntry | The function block can be used to remove an existing connection to a TwinCAT system from the list of AMS router connections (remote routes). | 删除现有ADS路由的TwinCAT系统设备
FB_ScopeServerControl | The function block "FB_ScopeServerControl" enables the PLC to collect data for subsequent display with TwinCAT Scope 2. | 把PLC采集到的数据显示到TwinCAT Scope 2中
FB_SetTimeZoneInformation | This function block can be used to modify or set the time zone settings of the operating system. | 修改或设置操作系统的时区
FB_StringRingBuffer | The function block FB_StringRingBuffer can be used to write string variables into the ring buffer or read previously written string variables from the ring buffer. The written strings are read in the same order as they were previously written to the ring buffer, based on the FIFO principle, i.e. the oldest entries are read first. The buffer memory is made available to the function block via the pBuffer/cbBuffer input variables. Writing/reading of strings is controlled via action calls. The function block features the following tasks: | 字符串堆栈先入先出
FB_SystemTimeToTzSpecificLocalTime | The function block converts the UTC time (structured system time format) to local time (structured system time format), taking into account the specified time zone information. The function block FB_FileTimeToTzSpecificLocalTime has similar functionality but uses a different time format (file time format). | 将UTC时间(结构化的系统时间格式)转换为当地时间(结构化的系统时 间格式),考虑到指定的时区信息。
FB_TzSpecificLocalTimeToFileTime | The function block converts the local time (file time format) to UTC time (file time format), taking into account the specified time zone information. The function block FB_TzSpecificLocalTimeToSystemTime has similar functionality but uses a different time format (structured system time format). | 当地时间转换时间格式(文件)UTC时间(文件时间格式),考虑到指定的时区信息。
FB_TzSpecificLocalTimeToSystemTime | The function block converts the local time (structured system time format) to UTC time (structured system time format), taking into account the specified time zone information. The function block FB_TzSpecificLocalTimeToFileTime has similar functionality but uses a different time format (file time format). | 当地时间转换(结构化的系统时间格式)UTC时间(结构化的系统时 间格式),考虑到指定的时区信息。
FB_WritePersistentData | The function block FB_WritePersistentData is an extended version of the WritePersistentData function block. The system behavior for writing the persistent data (data consistency/task cycle time overrun) can be influenced via the MODE parameter. | 把断电保持数据写入到wbp文件中，实现数据的断电保持
GetRemotePCInfo | The function block "GetRemotePCInfo" can be used to read information about configured remote PCs in the TwinCAT router. After successful execution the structure "RemotePCInfo" contains the NetIDs and names of the remote PCs as strings in the order in which they were stored in the TwinCAT router. The function block allows router information relating to either a local or to a remote TwinCAT system to be read. | 读取ADS路由中远程控制器的信息，。成功执行后结构体RemotePCInfo包含NetIDs和远程电脑的名称
NT_AbortShutdown | The "NT_AbortShutdown" function block can be used to abort a shutdown command that has previously been called with the NT_Shutdown function block. | 中止先前调用的关机命令（NT_Shutdown）
NT_GetTime | The function block "NT_GetTime" can be used to determine the local Windows system time of a TwinCAT system (the local Windows system time is displayed in the taskbar). The year, month, day, day of the week, hour, minute, second and millisecond are stored in variables of the structure TIMESTRUCT. | 用来确定TwinCAT系统的本地Windows系统时间(本地Windows系统时间 显示在任务栏)。年、月、日、星期、小时,分钟,秒和毫秒TIMESTRUCT存储在变量的结构
NT_Reboot | The Windows NT operating system can be restarted with the aid of the "NT_Reboot" function block. The function largely corresponds to the Restart command on the Windows taskbar. A delay before execution of the Restart command can be defined via the DELAY parameter. | 重启操作系统
NT_SetLocalTime | The function block "NT_SetLocalTime" can be used to set the local Windows system time of a TwinCAT system (the local Windows system time is displayed in the taskbar). | 设置TwinCAT系统的Windows系统时间
NT_SetTimeToRTCTime | The function block "Nt_SetTimeToRtcTime" can be used to synchronize the local Windows system time (displayed in the taskbar) with the real-time clock of the PC (RTC time in the BIOS). | 将本地Windows系统时间与PC的实时时钟同步（Bios中的RTC时间）
NT_Shutdown | The Windows NT operating system can be shut down with the aid of the "NT_Shutdown" function block. The function largely corresponds to the Shut Down command on the Windows taskbar. A delay before execution of the Shut Down command can be defined via the DELAY parameter. | 关闭Windows操作系统（关机）
NT_StartProcess | The "NT_StartProcess" function block can be used to start a Windows application from the PLC. The function block can also be used to run applications on a remote PC. | 从PLC中启动Windows应用程序
PLC_ReadSymInfo | The "PLC_ReadSymInfo" function block permits information regarding the symbols (variables) of a PLC run-time system. | 读取PLC运行核中变量个数和大小
PLC_ReadSymInfoByName | The function block "PLC_ReadSymInfoByName" allows additional information about a PLC symbolic variables (e.g. data type identification, index group, index offset, comment...) to be read using the symbol name. After successful execution, the data is available in the SymInfo data structure, whose type is SYMINFOSTRUCT. The maximum length of the symbol name that is transferred to the function block as a parameter is limited to 255 characters. | 通过变量名读取变量信息
PLC_ReadSymInfoByNameEx |  | 通过变量名读取变量信息（溢出部分信息不输出）
PLC_Reset | The "PLC_Reset" function block can be used to reset a PLC run-time system. When the PLC is reset, the PLC variables are filled with their initial values, and the execution of the PLC program is stopped. | 重启plc运行核
PLC_Start | The function block "PLC_Start" can be used to start a PLC run-time system on a TwinCAT computer. The function block can, for instance, be used to start the PLC on a remote PC. | 启动PLC运行核
PLC_Stop | The function block "PLC_Stop" can be used to stop a PLC run-time system on a TwinCAT computer. The function block can, for instance, be used to stop the PLC on a remote or a local PC. | 关闭PLC运行核
Profiler | The "Profiler" function block can be used to allow the execution time of PLC code to be measured. Internally, an instance of the GETCPUACCOUNT function block is called. The measurement is started by a rising edge at the START input, and is stopped by a falling edge. The measurements are evaluated internally, and are then made available for further processing at the DATA output in a structure of type PROFILERSTRUCT. As well as the current, minimum and maximum execution times, the function block calculates the mean execution time for the last 10 measurements. The number of averaged measurement readings can be configured via the global variable MAX_AVERAGE_MEASURES between 2 and 100. The times measured are given in microseconds. The output variable DATA.MeasureCycle provides information about the number of measurements that have already been carried out. In order to measure the execution time for a specific segment of the PLC program the measurement must be started by a rising edge at the START input when the segment to be measured starts, and stopped by a falling edge at the START input at the end of the segment. All values at the DATA output can be reset if a rising edge is generated at the RESET input at the same time as the rising edge at START. The old measurement readings are then reset when a new measurement starts and are recalculated from the subsequent calls of the function block. | 允许计算PLC代码执行时间
RTC | The function block "RTC" ( Real Time Clock ) can be used to realize an internal software clock in the TwinCAT PLC. The clock must be initialized with a starting date and time. After the initialization the time and date are updated with each call of the function block. A CPU system clock is used to calculate the current time and date. The function block should be called in every PLC cycle, so that the current time can be calculated. The current date and time are available in the usual DATE_AND_TIME (DT) format at the function block's output. Multiple instances of the RTC function block can be created within one PLC program. | 允许在TwinCAT PLC软件中使用内部时钟
RTC_EX | The "RTC_EX" (Extended Real Time Clock) function block allows an internal Software clock to be implemented in TwinCAT PLC. The clock must be initialized with a starting date and time. After the initialization the time and date are updated with each call of the function block. A CPU system clock is used to calculate the current time and date. The function block should be called in every PLC cycle, so that the current time can be calculated. The current date and time are available in the usual DATE_AND_TIME (DT) format at the function block's output. In contrast to the RTC function block, RTC_EX has a precision of one millisecond. Multiple instances of the RTC_EX function block can be created within one PLC program. | 允许在TwinCAT PLC软件中使用内部时钟（毫秒级精度）
RTC_EX2 | The "RTC_EX2" (Extended Real Time Clock) function block allows an internal Software clock to be implemented in TwinCAT PLC. The clock must be initialized with a starting date and time. After the initialization the time and date are updated with each call of the function block. A CPU system clock is used to calculate the current time and date. The function block should be called in every PLC cycle, so that the current time can be calculated. At the function block output the current date and time is available in the Windows system time format. In contrast to the RTC function block, RTC_EX2 offers microsecond accuracy. Multiple instances of the RTC_EX2 function block can be created within one PLC program. | 允许在TwinCAT PLC软件中使用内部时钟（微秒级精度）
TC_Config | A TwinCAT system in RUN mode (green TwinCAT system icon) can be switched to CONFIG mode (blue TwinCAT system icon) via the function block "TC_Config". If the system is already in CONFIG mode, it is first switched to STOP mode (red TwinCAT system icon) and then to CONFIG mode. | TwinCAT运行模式切换至配置模式
TC_CpuUsage | The "TC_CpuUsage" function block allows the current CPU loading of a TwinCAT system to be determined. This function corresponds to the display of CPU loading in the TwinCAT system menu under the real-time settings. | 读取当前CPU使用率
TC_Restart | The function block "TC_Restart" can be used to restart the TwinCAT system. The function corresponds to the Restart command on the TwinCAT system menu (on the right of the Windows taskbar). Restarting the TwinCAT system involves the TwinCAT system first being stopped, and then immediately started again. | 重启TwinCAT系统
TC_Stop | The function block "TC_Stop" can be used to stop the TwinCAT system. The function corresponds to the Stop command on the TwinCAT system menu (on the right of the Windows taskbar). | 停止TwinCAT系统
TC_SysLatency | The function block "TC_SysLatency" can be used to determine the current and maximum latency time of a TwinCAT system. The function corresponds to the TwinCAT latency time display in the TwinCAT system menu under real-time settings. | 限定TwinCAT系统最大延时时间
WritePersistentData | If persistent variables are defined in one of the PLC's runtime systems, then their current values are stored in a file in the TwinCAT\Boot directory when the TwinCAT system stops (after the last PLC cycle). A file is created for every runtime system that is configured. The next time the system starts, this file is read, and the persistent variables in the runtime system are initialized with the values from the file. Using the function block "WritePersistentData" it is possible to initiate storage of the persistent data from the PLC program. The PORT parameter specifies the runtime system whose persistent data is to be stored. | 把断电保持数据写入到wbp文件中，实现数据的断电保持
Functions
Name | Description
ARG_TO_CSVFIELD | The function converts the value of a PLC variable to a data field in CSV format. Single quotation marks in the source file are replaced with double quotation marks. If the bQM parameter is set (QM = quotation marks) the outer quotation marks (around the CSV data field) are also added. If successful the function returns the length of the converted data as the result. The function returns zero if a conversion error occurred or in the event of missing data. The result is written into the byte buffer provided. The application must ensure that the buffer is large enough to contain the result. | 把PLC变量的值转换为CSV格式的数据
BYTE_TO_BINSTR | This function converts a decimal number into a binary string (base 2). | 把十进制的值转换为二进制的字符串
BYTE_TO_DECSTR | This function converts a decimal number into a decimal string (base 10). | 把十进制的值转换为十进制的字符串
BYTE_TO_HEXSTR | This function converts a decimal number into a hexadecimal string (base 16). | 把十进制的值转换为十六进制的字符串
BYTE_TO_LREALEX | The conversion of unsigned numbers into floating point numbers of the type LREAL is not supported in TwinCAT 2 on the ARM platform. Unsigned numbers with the highest significant bit set may possibly be implicitly converted into negative floating point numbers. The function described here allows the explicit conversion of the type BYTE into a positive floating point number of the type LREAL in TwinCAT 2 (even if the highest significant bit was set and without compiler warning). You only need this function in order to be able to compile converted TwinCAT 2 projects without changes in TwinCAT 3. | 把无符号数的转换成浮点数LREAL类型，该功能块不能用在ARM系统 TwinCAT2上
BYTE_TO_OCTSTR | This function converts a decimal number into an octal string (base 8). | 把十进制的值转换为八进制的字符串
BYTEARR_TO_MAXSTRING | Converts the individual ASCII codes of a byte array into a string. | 把ASC码数组转换为字符串
CSVFIELD_TO_ARG | The function converts the value from a data field in CSV format which is present as byte buffer into a PLC variable. Double quotation marks in the data field are replaced with simple quotation marks. If the bQM parameter is set (QM = quotation marks) the outer quotation marks (around the data field) are removed from the input data. If successful the function returns the length of the converted data. In the event of an error or if the length of the input data is zero the function returns the value zero. The application must ensure the PLC target variable is large enough to accommodate the value. | 把CSV格式的数据转化为PLC变量
CSVFIELD_TO_STRING | The function converts a data field in CSV data field format that is present as a source string into a value in PLC string format. Double quotation marks in the data field are replaced with simple quotation marks. If the bQM parameter is set (QM = quotation marks) the outer quotation marks (around the data field) are removed from the source string. If successful the function returns the convert string as the result. The function returns an empty string if an error occurred during the conversion, but only if the source string was not an empty string. | 把CSV格式的数据转化为字符串
DATA_TO_HEXSTR | The function converts binary data into a hexadecimal string. This function can be used for converting simple data types and structure variables. The maximum length of the binary data must not exceed 85 bytes. If the maximum length is exceeded, a dot ('.') is added to the results string and the conversion is aborted. The remaining data bytes are not converted. In the event of faulty function parameters (pData = zero or cbData = zero) the function returns an empty string. | 把数据转换成十六进制字符串
DEG_TO_RAD | The function converts a degree angle to radian. | 角度转为弧度
DINT_TO_DECSTR | This function converts a signed decimal number into a decimal string (base 10). | 把DINT数据类型数据转换为字符串
DT_TO_FILETIME | The function "DT_TO_FILETIME" can be used to convert a PLC variable in DATE_AND_TIME format (DT) to FILETIME format (64 bit). | 把DT数据类型转换为FILETIME数据类型
DT_TO_SYSTEMTIME | The "DT_TO_SYSTEMTIME" function allows a PLC variable in DATE_AND_TIME format (DT) to be converted to a Windows system time structure. The system time has a resolution of 1ms, while the resolution of DATE_AND_TIME is 1s. The "wMilliseconds" variable in the system time structure therefore always returns the value zero. | 把DT数据类型转换为TIMESTRUCT数据类型
DWORD_TO_BINSTR | This function converts a decimal number into a binary string (base 2). | 把DWORD数据类型数据转换为二进制的字符串
DWORD_TO_DECSTR | This function converts a decimal number into a decimal string (base 10). | 把DWORD数据类型数据转换为十进制的字符串
DWORD_TO_HEXSTR | This function converts a decimal number into a hexadecimal string (base 16). | 把DWORD数据类型数据转换为十六进制的字符串
DWORD_TO_LREALEX | The conversion of unsigned numbers into floating point numbers of the type LREAL is not supported in TwinCAT 2 on the ARM platform. Unsigned numbers with the highest significant bit set may possibly be implicitly converted into negative floating point numbers. The function described here allows the explicit conversion of the type DWORD into a positive floating point number of the type LREAL in TwinCAT 2 (even if the highest significant bit was set and without compiler warning). You only need this function in order to be able to compile converted TwinCAT 2 projects without changes in TwinCAT 3. | 把DWORD数据类型数据转换成浮点数LREAL类型
DWORD_TO_OCTSTR | This function converts a decimal number into an octal string (base 8). | 把DWORD数据类型转换为八进制的字符串
F_BYTE_TO_CRC16_CCITT | The function "F_BYTE_TO_CRC16_CCITT" can be used to determine a 16-bit CRC CCITT (cyclic redundancy check) for individual data bytes. | 单字循环冗余校验
F_CheckSum16 | The function "F_CheckSum16" can be used to determine a 16-bit checksum for any data. | 16位的求和校验
F_CreateHashTableHnd | The function initializes the hash table handle. The table handle must be initialized once by calling the F_CreateHashTableHnd function. | 初始化哈希表句柄
F_CreateLinkedListHnd | The function initializes the Linked List Handle. The List Handle must be initialized once by calling the F_CreateLinkedListHnd function. | 创建哈希列表
F_DATA_TO_CRC16_CCITT | The function "F_DATA_TO_CRC16_CCITT" can be used to determine a 16-bit CRC CCITT (cyclic redundancy check) for any data. Internally the function F_BYTE_TO_CRC16_CCITT is used. | 循环冗余校验
F_FormatArgToStr | Auxiliary format function. This function is used internally by the FB_FormatString function block. The function can be used to convert a variable of type T_Arg into a formatted string according to the format specification. | 设置固定字符串格式
F_GetDayOfMonthEx | The function calculates the date of the first, second etc. weekday in a particular month and year (e.g. the date of the second Monday in January 2011 ). | 获取该日期所在月份
F_GetDayOfWeek | The function returns the number of the weekday according to DIN 1355 / ISO 8601. According to this standard the weekdays are numbered as follows: Monday = 1, Tuesday = 2, ... Sunday = 7. | 获取该日期是星期几
F_GetDOYOfYearMonthDay | The function calculates the number of the day in the year. | 获取该日期是一年中的第几天
F_GetMaxMonthDays | The function returns the maximum number of days of the month in a certain month and year. | 获取指定年份和月份的最大天数
F_GetMonthOfDOY | The function calculates the month based on the day number in the year. | 获取指定天数的月份
F_GetWeekOfTheYear | The function returns the calendar week number for a specified date according to the DIN 1355 / ISO 8601 standard. | 获取指定日期的星期数
F_LTrim | Removes leading spaces from the character string and returns the reduced character string. | 除去字符串左边的空格
F_RTrim | Truncates all trailing spaces from the specified value and returns the result. | 除去字符串右边的空格
F_SwapRealEx | The memory representation of a REAL number in a Bus Terminal Controller (e.g. BC2000, BC3100, BC9000) differs from the memory representation of a REAL number in an x86/x64/ARM system (IPC or Embedded PC). | 浮点数高低字交换
F_ToLCase | The F_ToLCase function converts all capital letters of a character string to lower-case letters. | 字符串里面大写字母转化为小写字母
F_ToUCase | The F_ToUCase function converts all lower-case letters of a character string to capital letters. | 字符串里面小写字母转化为大写字母
F_TranslateFileTimeBias | This function converts the input time to the time in another time zone based on the specified bias time shift. The function can be used to convert the local time to UTC time (Universal Time Coordinates) and vice versa, for example. | 根据指定的设置时差将输入时间转换到另一时区的时间
F_YearIsLeapYear | The function determines whether a year is a leap year. | 确认是否是闰年
FILETIME_TO_DT | The function "FILETIME_TO_DT" converts the time in FILETIME format to DATE_AND_TIME format (DT). The DT format has a smaller value range than the FILETIME format and only offers second accuracy. For this reason the FILETIME value to be converted is limited. The permitted minimum corresponds to DT#1970-01-01-00:00:00, the maximum to DT#2106-02-06-06:28:15. | 把FILETIME时间格式转换为DT时间格式
FILETIME_TO_SYSTEMTIME | The function "FILETIME_TO_SYSTEMTIME" converts the time in FILETIME format into the "readable" SYSTEMTIME format. The conversion fails if the most significant bit of the 64-bit FILETIME variables is set. In this case the TIMESTRUCT member variables have the value zero. | 把FILETIME时间格式转换为SYSTETIME时间格式
GUID_TO_REGSTRING | This function converts a structured GUID variable into a registry GUID string variable (enclosed in curly brackets). | 把GUID变量转换成一个注册表GUID字符串变量
GUID_TO_STRING | This function converts a structured GUID variable into a GUID string variable (without curly brackets). | 把GUID变量转换成一个GUID的字符串变量
GuidsEqualByVal | This function compares two GUID values. | 比较两个GUID变量是否一样
HEXASCNIBBLE_TO_BYTE | This function converts the ASCII code of a hexadecimal half-byte character into the decimal value. | 单个十六进制半字节字符的ASCII码（0 to 9 or a to f or A to F） 转为十进制数
HEXCHRNIBBLE_TO_BYTE | This function converts a hexadecimal half-byte character into its decimal value. | 十六进制半字节字符的ASCII码字符串（0 to 10 or a to f or A to F）转为十进制数
HEXSTR_TO_DATA | The function converts a hexadecimal string into binary data and returns the number of successfully converted data bytes as result. Only spaces may be used as separators in the hexadecimal string to be converted. Lower and upper case letters are permitted as hex characters. In the event of an error or an illegal character the conversion is aborted and a zero length is returned as result. | 十六进制字符串转换为以字节为单位的数组并且返回转换的字节数
LINT_TO_DECSTR | This function converts a signed decimal number into a decimal string (base 10). | 把LINT数据类型转为十进制字符串
LREAL_TO_FMTSTR | The function converts and formats a floating-point number into a string variable with the following format: [ - ]dddd.dddd (dddd are decimal numbers). The number of digits before the decimal point depends on the value of the floating-point number. The number of digits after the decimal point depends on the required precision. The sign only appears for negative values. '#INF' is returned for infinite positive values, '-#INF' for infinite negative values. If the variable transferred has an illegal value (NaN, Not-a-Number), '#QNAN' or '-#QNAN' is returned. If the length of the formatted string exceeds the maximum permissible length of the resulting string, '#OVF' or '-#OVF' is returned. | 把浮点数转换成为的字符串
LWORD_TO_BINSTR | This function converts a decimal number into a binary string (base 2). | 把LWORD数据类型转换为二进制字符串
LWORD_TO_DECSTR | This function converts a decimal number into a decimal string (base 10). | 把LWORD数据类型转换为十进制字符串
LWORD_TO_HEXSTR | This function converts a decimal number into a hexadecimal string (base 16). | 把LWORD数据类型转换为十六进制字符串
LWORD_TO_OCTSTR | This function converts a decimal number into an octal string (base 8). | 把LWORD数据类型转换为八进制字符串
MAXSTRING_TO_BYTEARR | Converts a string into individual ASCII codes of a byte array. | 把字符串转换成单个ASCII编码的字节数组
OTSTRUCT_TO_TIME | The function "OTSTRUCT_TO_TIME" can be used to convert a structure with resolved milliseconds, seconds, minutes, hours, days and weeks into a TIME variable. | 把OTSTRUCT数据类型转成TIME数据类型
PVOID_TO_BINSTR | The function converts the value of a pointer variable of type PVOID into a binary string (basis 2). | 把指针变量转换成二进制字符串
PVOID_TO_DECSTR | The function converts the value of a pointer variable of type PVOID into a decimal string (basis 10). | 把指针变量转换成十进制字符串
PVOID_TO_HEXSTR | The function converts the value of a pointer variable of type PVOID into a hexadecimal string (basis 16). | 把指针变量转换成十六进制字符串
PVOID_TO_OCTSTR | The function converts the value of a pointer variable of type PVOID into an octal string (basis 8). | 把指针变量转换成八进制字符串
PVOID_TO_STRING | The function converts the value of a pointer variable of type PVOID into a hexadecimal string (basis 16). The hexadecimal string has the PLC prefix: '16#'. The resolution is fixed at 8 digits in a 32-bit system and 16 digits in 64-bit system. | 把指针变量转换成十六进制字符串
RAD_TO_DEG | The function converts radian into a degree angle. | 弧度转换为角度
REGSTRING_TO_GUID | This function converts a registry GUID string variable (enclosed in curly brackets) into a structured GUID variable. | 把注册表GUID字符串变量转换为GUID数据类型
ROUTETRANSPORT_TO_STRING | The function converts the AMS message router transport layer ID into a string. | 把AMS消息路由器的传输层ID转换成字符串
STRING_TO_CSVFIELD | The function converts the value of a PLC string variable to a string data field in CSV format. Single quotation marks in the source string are replaced with double quotation marks. If the bQM parameter is set (QM = quotation marks) the outer quotation marks (around the CSV data field) are also added. If successful the function returns the convert string as the result. The function returns an empty string if an error occurred during the conversion, but only if the source string was not an empty string. | 把字符串转换为CSV格式
STRING_TO_GUID | This function converts a registry GUID string variable (without curly brackets) into a structured GUID variable. | 把字符串转换成GUID数据结构
STRING_TO_PVOID | The function converts a string variable into a pointer variable of type PVOID. The function returns zero if the input string contains incorrect characters and cannot be interpreted as an address. | 把字符串转换为指针格式
STRING_TO_SYSTEMTIME | The function converts a string into the Windows SYSTEMTIME format. | 把字符串格式转换为SYSTEMTIME格式
SYSTEMTIME_TO_DT | The "SYSTEMTIME_TO_DT" function allows the Windows system time structure to be converted to the DATE_AND_TIME format (DT) usual in a PLC. The system time has a resolution of 1ms, while the resolution of DATE_AND_TIME is 1s. The milliseconds from the system time are used in the course of the conversion to determine the direction of rounding for the returned DATE_AND_TIME value. To disable rounding, set the wMilliseconds element in the Windows system time structure to zero. | 把SYSTEMTIME格式转换为DT时间格式
SYSTEMTIME_TO_FILETIME | The function can be used to convert the Windows system time structure into the Filetime format. The day of the week wDayOfWeek of the system time variable is ignored. The system time year must be greater than 1601 and less than 30827. | 把SYSTEMTIME格式转换为FILETIME格式
SYSTEMTIME_TO_STRING | The function converts the Windows system time structure into a string with the following format: YYYY-MM-DD-hh:mm:ss.xxx: | 把SYSTEMTIME格式转换为string格式
TIME_TO_OTSTRUCT | The function "TIME_TO_OTSTRUCT" can be used to convert a TIME constant or variable into a structure with the resolved milliseconds, seconds, minutes, hours, days and weeks. | 把TIME时间格式转换为OTSTRUCT数据类型
UDINT_TO_LREALEX | The conversion of unsigned numbers into floating point numbers of the type LREAL is not supported in TwinCAT 2 on the ARM platform. Unsigned numbers with the highest significant bit set may possibly be implicitly converted into negative floating point numbers. The function described here allows the explicit conversion of the type UDINT into a positive floating point number of the type LREAL in TwinCAT 2 (even if the highest significant bit was set and without compiler warning). You only need this function in order to be able to compile converted TwinCAT 2 projects without changes in TwinCAT 3. | 把UDINT数据类型转换为浮点数类型，其中在RAM平台上的TwinCAT2软件 不能用
UINT_TO_LREALEX | The conversion of unsigned numbers into floating point numbers of the type LREAL is not supported in TwinCAT 2 on the ARM platform. Unsigned numbers with the highest significant bit set may possibly be implicitly converted into negative floating point numbers. The function described here allows the explicit conversion of the type UINT into a positive floating point number of the type LREAL in TwinCAT 2 (even if the highest significant bit was set and without compiler warning). You only need this function in order to be able to compile converted TwinCAT 2 projects without changes in TwinCAT 3. | 把UINT数据类型转换为浮点数类型，其中在RAM平台上的TwinCAT2软件 不能用
ULINT_TO_ULARGE | The function converts a TwinCAT 3 unsigned 64 bit number (“native” type) into a TwinCAT 2 unsigned 64 bit number (“legacy” type: T_ULARGE_INTEGER). | 把UINT数据类型转换为legacy数据类型
USINT_TO_LREALEX | The conversion of unsigned numbers into floating point numbers of the type LREAL is not supported in TwinCAT 2 on the ARM platform. Unsigned numbers with the highest significant bit set may possibly be implicitly converted into negative floating point numbers. The function described here allows the explicit conversion of the type USINT into a positive floating point number of the type LREAL in TwinCAT 2 (even if the highest significant bit was set and without compiler warning). You only need this function in order to be able to compile converted TwinCAT 2 projects without changes in TwinCAT 3. | 把USINT数据类型转换为浮点数类型，其中在RAM平台上的TwinCAT2软件 不能用
WORD_TO_BINSTR | This function converts a decimal number into a binary string (base 2). | 把WORD数据类型转换为二进制字符串
WORD_TO_DECSTR | This function converts a decimal number into a decimal string (base 10). | 把WORD数据类型转换为十进制字符串
WORD_TO_HEXSTR | This function converts a decimal number into a hexadecimal string (base 16). | 把WORD数据类型转换为十六进制字符串
WORD_TO_LREALEX | The conversion of unsigned numbers into floating point numbers of the type LREAL is not supported in TwinCAT 2 on the ARM platform. Unsigned numbers with the highest significant bit set may possibly be implicitly converted into negative floating point numbers. The function described here allows the explicit conversion of the type WORD into a positive floating point number of the type LREAL in TwinCAT 2 (even if the highest significant bit was set and without compiler warning). You only need this function in order to be able to compile converted TwinCAT 2 projects without changes in TwinCAT 3. | 把WORD数据类型数据转换成浮点数LREAL类型，其中在RAM平台上的TwinCAT2软件不能用
WORD_TO_OCTSTR | This function converts a decimal number into an octal string (base 8). | 把WORD数据类型转换为八进制字符串
Extended string functions
Name | Description | 功能介绍
CHAR_TO_WCHAR | The function converts a variable of the data type STRING into a variable of the data type WSTRING (with null termination). | 把String数据类型转换为Wstring数据类型
CONCAT2 | The function concatenates two strings of the data type STRING of any length and checks whether the resulting string is longer than a specified output string. In this case the string is truncated. | 字符串拼接并检查结果字符串是否超过指定的输出字符串
F_StringIsASCII | The function checks whether a string contains only ASCII characters (0x000 to 0x7F) and returns the number of ASCII characters. The string is directly compatible to UTF-8 if it contains only ASCII characters. | 检查字符串里面是否包含ASCII码字符并且返回ASCII码字符个数
LEN2 | The function returns the number of characters in a string (length of the STRING). | 获取字符串长度
STRING_TO_UTF8 | The function converts any string of a variable of the data type STRING to a string in UTF-8 format. | 把任意stringl类型的字符串转换为UTF-8格式的字符串并检查输入字符串 是否超过输出字符串
STRING_TO_WSTRING2 | The function converts a variable of the data type STRING into a variable of the data type WSTRING and checks whether the input string is longer than the output string. In this case the string is truncated. | 把string类型转换为wstring类型并检查输入字符串是否超过输出字符串
STRNCPY | The function copies the character string of a variable of the data type STRING and checks whether the character string was completely copied. | 字符串赋值并且判断复制是否完成
UTF8Len | The function returns the number of characters in a UTF-8 string. | 返回UTF-8编码的字符串中的字符数
UTF8_TO_STRING | The function converts a string in UTF-8 format (pointer variable of the data type PVOID) into a string (variable) of the data type STRING. | 把UTF-8格式的字符串转化成String数据类型的字符串
UTF8_TO_WSTRING | The function converts a string in UTF-8 format into a string (variable) of the data type WSTRING. | 把UTF-8格式的字符串转化成Wstring数据类型的字符串
WCHAR_TO_CHAR | The function converts a variable of the data type WSTRING into a variable of the data type STRING (with null termination). The conversion is possible only if the WSTRING character corresponds to the STRING character. Otherwise no character is returned. | 把一个Wstring数据格式的字符串转换为string数据格式的字符串
WCONCAT2 | The function concatenates two strings of the data type WSTRING of any length and checks whether the resulting string is longer than a specified output string. In this case the string is truncated. | 宽字符串拼接并检查结果字符串是否超过指定的输出字符串
WLEN2 | The function returns the number of characters in a Unicode string of the data type WSTRING (length of the WSTRING). | 获取宽字符串长度
WSTRING_TO_STRING2 | The function converts a variable of the data type WSTRING into a variable of the data type STRING. | 把wstring类型转换为string类型并检查输入字符串是否超过输出字符串
WSTRING_TO_UTF8 | The function converts a string of a variable of the data type WSTRING into a string in UTF-8 format. | 把任意wstring类型的字符串转换为UTF-8格式的字符串并检查输入字符串 是否超过输出字符串
WSTRNCPY | The function copies a character string of a variable of the data type WSTRING and checks whether the character string was completely copied. | 字符串赋值并且判断复制是否完成
Byte order converting functions
Name | Description | 功能介绍
Host Byte Order / Network Byte Order | The byte order is fixed in network protocols. This is called the Network Byte Order. The natural byte order in the TwinCAT system is called the Host Byte Order. In most cases, the required Network Byte Order corresponds to the Big Endian Format (MOTOROLA). However, the TwinCAT PLC system uses the Little Endian Format (Intel). So that the error-free exchange of data between the TwinCAT PLC system and a different platform can take place, the byte order in the application program must be converted accordingly. | 网络协议的字节顺序是固定的，TwinCAT系统中自然字节顺序称为主机字节顺序。在大多数情况下，网络字节顺序称为对应字节格式(摩托罗拉)。然而，TwinCAT PLC系统使用小端字节格式(英特尔)。如果两个不同平台进行数据交换，需要改变字节顺序。
HOST_TO_BE16 | The function performs a host-to-network conversion of a 16-bit number. See also under: Byte Order. | 执行一个16位数字从主机到网络的转换
HOST_TO_BE32 | The function performs a host-to-network conversion of a 32-bit number. See also under: Byte Order. | 执行一个32位数字从主机到网络的转换
HOST_TO_BE64 | The function performs a host-to-network conversion of a 64-bit number (“legacy” type: T_ULARGE_INTEGER). See also under: Byte Order. | 执行一个64位数字从主机到网络的转换
HOST_TO_BE64EX | The function performs a host-to-network conversion of a 64-bit number (“native” type: LWORD). See also under: Byte Order. | 执行一个64位数字从主机到网络的转换
HOST_TO_BE128 | The function performs a host-to-network conversion of a 128-bit number (“legacy” type: T_UHUGE_INTEGER). See also under: Byte Order. | 执行一个128位数字从主机到网络的转换
BE16_TO_HOST | The function performs a network-to-host conversion of a 16-bit number. See also under: Byte Order. | 执行一个16位数字从网络到主机的转换
BE32_TO_HOST | The function performs a network-to-host conversion of a 32-bit number. See also under: Byte Order. | 执行一个32位数字从网络到主机的转换
BE64_TO_HOST | The function performs a network-to-host conversion of a 64-bit number (“legacy” type: T_ULARGE_INTEGER). See also under: Byte Order. | 执行一个64位数字从网络到主机的转换
BE64_TO_HOSTEX | The function performs a network-to-host conversion of a 64-bit number (“native” type: LWORD). See also under: Byte Order. | 执行一个64位数字从网络到主机的转换
BE128_TO_HOST | The function performs a network-to-host conversion of a 128-bit number (“legacy” type: T_UHUGE_INTEGER). See also under: Byte Order. | 执行一个128位数字从网络到主机的转换
FLOAT
Name | Description | 功能介绍
BOOL_TO_FLOAT | FUNCTION BOOL_TO_FLOAT: LREAL | 把BOOL数据类型转换为FLOAT数据类型
DINT_TO_FLOAT | FUNCTION DINT_TO_FLOAT: FLOAT | 把DINT数据类型转换为FLOAT数据类型
FLOAT_TO_BOOL | FUNCTION FLOAT_TO_BOOL: BOOL | 把FLOAT数据类型转换为BOOL数据类型
FLOAT_TO_DINT | FUNCTION FLOAT_TO_DINT: DINT | 把FLOAT数据类型转换为DINT数据类型
FLOAT_TO_INT | FUNCTION FLOAT_TO_INT: INT | 把FLOAT数据类型转换为INT数据类型
FLOAT_TO_SINT | FUNCTION FLOAT_TO_SINT: SINT | 把FLOAT数据类型转换为SINT数据类型
FLOAT_TO_STRING | FUNCTION FLOAT_TO_STRING: STRING | 把FLOAT数据类型转换为STRING数据类型
FLOAT_TO_TIME | FUNCTION FLOAT_TO_TIME: TIME | 把FLOAT数据类型转换为TIME数据类型
FLOAT_TO_UDINT | FUNCTION FLOAT_TO_UDINT: UDINT | 把FLOAT数据类型转换为UDINT数据类型
FLOAT_TO_UINT | FUNCTION FLOAT_TO_UINT: UINT | 把FLOAT数据类型转换为UINT数据类型
INT_TO_FLOAT | FUNCTION INT_TO_FLOAT: FLOAT | 把INT数据类型转换为FLOAT数据类型
SINT_TO_FLOAT | FUNCTION SINT_TO_FLOAT: FLOAT | 把SINT数据类型转换为FLOAT数据类型
TIME_TO_FLOAT | FUNCTION TIME_TO_FLOAT: FLOAT | 把TIME数据类型转换为FLOAT数据类型
UDINT_TO_FLOAT | FUNCTION UDINT_TO_FLOAT: FLOAT | 把UDINT数据类型转换为FLOAT数据类型
UINT_TO_FLOAT | FUNCTION UINT_TO_FLOAT: FLOAT | 把UINT数据类型转换为FLOAT数据类型
LrealIsFinite | FUNCTION LrealIsFinite : BOOL | 如果输入值是有限值，函数返回TRUE；如是输入值是无限值，该函数返回 FALSE
LrealIsNaN | FUNCTION LrealIsNaN : BOOL | 当lreal类型为一个为未定义的参数时，函数返回为TRUE
LCOMPLEX
Name | Description | 功能介绍
LcomplexIsNaN | The function returns TRUE, when the argument of the type LCOMPLEX has an undefined value (NaN). | 当LCOMPLEX类型为一个为未定义的参数时，函数返回为TRUE
LcomplexAbs | The function returns the absolute value of the complex number transferred. | 求取复数的绝对数
P[TYPE]_TO_[TYPE] converting functions
Name | Description | 功能介绍
PBOOL_TO_BOOL | The function returns the content of a BOOL pointer variable. | 返回BOOL指针变量的内容
PBYTE_TO_BYTE | The function returns the content of a BYTE pointer variable. | 返回BYTE指针变量的内容
PDATE_TO_DATE | The function returns the content of a DATE pointer variable. | 返回DATE指针变量的内容
PDINT_TO_DINT | The function returns the content of a DINT pointer variable. | 返回DINT指针变量的内容
PDT_TO_DT | The function returns the content of a DT pointer variable. | 返回DT指针变量的内容
PDWORD_TO_DWORD | The function returns the content of a DWORD pointer variable. | 返回DWORD指针变量的内容
PHUGE_TO_HUGE | The function returns the content of a T_HUGE_INTEGER pointer variable. | 返回T_HUGE_INTEGER数据类型指针变量的内容
PINT_TO_INT | The function returns the content of an INT pointer variable. | 返回INT数据类型指针变量的内容
PLARGE_TO_LARGE | The function returns the content of a T_LARGE_INTEGER pointer variable. | 返回T_LARGE_INTEGER数据类型指针变量的内容
PLINT_TO_LINT | The function returns the content of a LINT pointer variable. | 返回LINT指针变量的内容
PLREAL_TO_LREAL | The function returns the content of a LREAL pointer variable. | 返回LREAL指针变量的内容
PLWORD_TO_LWORD | The function returns the content of a LWORD pointer variable. | 返回LWORD指针变量的内容
PMAXSTRING_TO_MAXSTRING | The function returns the content of a T_MaxString pointer variable. | 返回T_MAXSTRING数据类型指针变量的内容
PREAL_TO_REAL | The function returns the content of a REAL pointer variable. | 返回浮点数指针变量的内容
PSINT_TO_SINT | The function returns the content of a SINT pointer variable. | 返回SINT指针变量的内容
PSTRING_TO_STRING | The function returns the content of a STRING pointer variable. | 返回STRING指针变量的内容
PTIME_TO_TIME | The function returns the content of a TIME pointer variable. | 返回TIME指针变量的内容
PTOD_TO_TOD | The function returns the content of a TOD pointer variable. | 返回TOD数据类型指针变量的内容
PUDINT_TO_UDINT | The function returns the content of a UDINT pointer variable. | 返回UDINT指针变量的内容
PUHUGE_TO_UHUGE | The function returns the content of a T_UHUGE_INTEGER pointer variable. | 返回T_UHUGE_INTEGER数据类型指针变量的内容
PUINT_TO_UINT | The function returns the content of a UINT pointer variable. | 返回UINT指针变量的内容
PULARGE_TO_ULARGE | The function returns the content of a T_ULARGE_INTEGER pointer variable. | 返回T_ULARGE_INTEGER数据类型指针变量的内容
PULINT_TO_ULINT | The function returns the content of a ULINT pointer variable. | 返回ULINT指针变量的内容
PUSINT_TO_USINT | The function returns the content of a USINT pointer variable. | 返回USINT指针变量的内容
PWORD_TO_WORD | The function returns the content of a WORD pointer variable. | 返回WORD指针变量的内容
PUINT64_TO_UINT64 | The function PUINT64_TO_UINT64 returns the content of a T_ULARGE_INTEGER pointer variable. | 返回T_ULARGE_INTEGER数据类型指针变量的内容
Signed 16 bit fixed point
Name | Description | 功能介绍
FIX16_TO_LREAL | Converts a signed 16-bit fixed-point number to a floating-point number of type: LREAL. | 将有符号16位定点数转为实数
FIX16_TO_WORD | This function converts a 16-bit fixed-point number to a WORD variable (the WORD variable contains the digits and decimal places for the fixed-point number). | 将一个16位定点数转换为一个WORD变量
FIX16Add | This function adds two signed 16-bit fixed-point numbers. The numbers do not have to have the same resolution (number of decimal places). The resolution of the number with the higher number of decimal places is reduced before the addition, i.e. the decimal places of the number with the higher resolution are truncated. The result of the addition is a signed 16-bit fixed-point number. | 将两个16位定点数相加，结果也为一个16位定点数
FIX16Align | This function can be used to change the resolution (number of decimal places) of a signed 16-bit fixed-point number. The function supplies the new fixed-point number as return parameter. | 改变16位定点数的分辨率
FIX16Div | This function divides two signed 16-bit fixed-point numbers. The numbers do not have to have the same resolution (number of decimal places). The resolution of the number with the higher number of decimal places is reduced before the division. i.e. the decimal places of the number with the higher resolution are truncated. The result of the division is a signed 16-bit fixed-point number. | 将两个有符号的16位定点数做除法
FIX16Mul | This function multiplies two signed 16-bit fixed-point numbers. The numbers do not have to have the same resolution (number of decimal places). The resolution of the number with the higher number of decimal places is reduced before the multiplication, i.e. the decimal places of the number with the higher resolution are truncated. The result of the multiplication is a signed 16-bit fixed-point number. | 将两个有符号的16位定点数相乘
FIX16Sub | This function subtracts two signed 16-bit fixed-point numbers. The numbers do not have to have the same resolution (number of decimal places). The resolution of the number with the higher number of decimal places is reduced before the subtraction, i.e. the decimal places of the number with the higher resolution are truncated. The result of the subtraction is a signed 16-bit fixed-point number. | 将两个符号的16位定点数相减
LREAL_TO_FIX16 | Converts a floating-point number of type: LREAL to a signed 16 bit fixed-point number with the required number of decimal places. | 将浮点数转换为有符号16位定点数
WORD_TO_FIX16 | The function converts a WORD variable to a 16-bit fixed-point number (the WORD variable contains the coded digits and decimal places for the fixed-point number). | 将WORD型变量转换为16位定点数
Signed 64 bit integer
Name | Description | 功能介绍
INT64_TO_LREAL | The function converts a TwinCAT 2 signed 64-bit number (“legacy” type: T_LARGE_INTEGER) into a floating-point number of type LREAL. | 把64位有符号整数转换为长浮点数
Int64Add64 | The function adds two TwinCAT 2 signed 64-bit numbers (“legacy” type: T_LARGE_INTEGER). The result is a signed 64-bit number. | 将两个64位有符号整数相加
Int64Add64Ex | The function adds two TwinCAT 2 signed 64-bit numbers (“legacy” type: T_LARGE_INTEGER). The result is a signed 64-bit number. | 将两个64位有符号整数相加（带进位）
Int64Cmp64 | The function compares two TwinCAT 2 signed 64-bit numbers (“legacy” type: T_LARGE_INTEGER). | 比较两个64位有符号整数大小
Int64Div64Ex | The function divides two TwinCAT 2 signed 64-bit numbers (“legacy” type: T_LARGE_INTEGER). The result is a signed 64-bit number. | 比较两个64位有符号整数大小（并返回余数）
Int64IsZero | The function returns TRUE if the TwinCAT 2 signed 64-bit number (“legacy” type: T_LARGE_INTEGER) has the value zero. | 检查一个64位有符号整数是否为零
Int64Negate | The function negates a TwinCAT 2 signed 64-bit number (“legacy” type: T_LARGE_INTEGER). | 检查一个64位有符号整数是否为有限值数
Int64Not | Bitwise NOT of a TwinCAT 2 signed 64-bit number (“legacy” type: T_LARGE_INTEGER). The result is a signed 64-bit number. | 对一个64位有符号整数取反
Int64Sub64 | The function subtracts two TwinCAT 2 signed 64-bit numbers (“legacy” type: T_LARGE_INTEGER). The result is a signed 64-bit number. | 将两个64位有符号整数相减
LARGE_INTEGER | The function initializes a TwinCAT 2 signed 64-bit number (“legacy” type: T_LARGE_INTEGER). | 初始化一个64位无符号整数（清零）
LARGE_TO_LINT | The function converts a TwinCAT 2 signed 64-bit number (“legacy” type: T_LARGE_INTEGER) into a TwinCAT 3 signed 64-bit number (“native” type). | 把LARGE数据类型转换为LINT数据类型
LARGE_TO_ULARGE | The function converts a TwinCAT 2 signed 64-bit number (“legacy” type: T_LARGE_INTEGER) into a TwinCAT 2 unsigned 64-bit number (“native” type: T_ULARGE_INTEGER). | 把LARGE数据类型转换为ULARGE数据类型
LINT_TO_LARGE | The function converts a TwinCAT 3 signed 64-bit number (“native” type) into a TwinCAT 2 signed 64-bit number (“legacy” type: T_LARGE_INTEGER). | 把LINT数据类型转换为LARGE数据类型
LREAL_TO_INT64 | The function converts an LREAL number into a TwinCAT 2 signed 64-bit number (“legacy” type: T_LARGE_INTEGER). | 把LREAL数据类型转换为INT64数据类型
ULARGE_TO_LARGE | The function converts a TwinCAT 2 unsigned 64-bit number (“legacy” type: T_ULARGE_INTEGER) into a TwinCAT 2 signed 64-bit number (“native” type: T_LARGE_INTEGER). | 把ULARGE数据类型转换为LARGE数据类型
Unsigned 64 bit integer
Name | Description | 功能介绍
LREAL_TO_UINT64 | The function converts a LREAL number into a TwinCAT 2 unsigned 64-bit number (“legacy” type: T_ULARGE_INTEGER). | 把LREAL数据类型转换为UINT64数据类型
LWORD_TO_ULARGE | The function converts a TwinCAT 3 unsigned 64 bit number (“native” type) into a TwinCAT 2 unsigned 64 bit number (“legacy” type: T_ULARGE_INTEGER). | 把LWORD数据类型转换为ULARGE数据类型
STRING_TO_UINT64 | The function converts a string into a TwinCAT 2 unsigned 64-bit number (“legacy” type: T_ULARGE_INTEGER). | 把STRING数据类型转换为UINT64数据类型
UInt32x32To64 | The function multiplies two unsigned 32-bit numbers. The result is a TwinCAT 2 unsigned 64-bit number (“legacy” type: T_ULARGE_INTEGER). | 将两个无符号32位数相乘位一个64位数
UINT64_TO_LREAL | The function converts a TwinCAT 2 unsigned 64-bit number (“legacy” type: T_ULARGE_INTEGER) into a floating-point number of type LREAL. | 把UINT64数据类型转换为LREAL数据类型
UINT64_TO_STRING | The function converts a TwinCAT 2 unsigned 64-bit number (“legacy” type: T_ULARGE_INTEGER) into string. | 把UINT64数据类型转换为STRING数据类型
UInt64Add64 | The function adds two TwinCAT 2 unsigned 64-bit numbers (“legacy” type: T_ULARGE_INTEGER). The result is an unsigned 64-bit number. | 把两个64位无符号整数相加
UInt64Add64Ex | The function adds two TwinCAT 2 unsigned 64-bit numbers (“legacy” type: T_ULARGE_INTEGER). The result is an unsigned 64-bit number. | 把两个64位无符号整数相加（带进位）
UInt64And | Bitwise AND of two TwinCAT 2 unsigned 64-bit numbers (“legacy” type: T_ULARGE_INTEGER). The result is an unsigned 64-bit number. | 把两个64位无符号整数按位相与（AND）
UInt64Cmp64 | The function compares two TwinCAT 2 unsigned 64-bit numbers (“legacy” type: T_ULARGE_INTEGER). | 比较两个64位无符号整数大小
UInt64Div16Ex | The function divides a TwinCAT 2 unsigned 64-bit number (“legacy” type: T_ULARGE_INTEGER) by a 16-bit unsigned number. The result is an unsigned 64-bit number. | 把一个64位无符号整数除以一个16位无符号整数
UInt64Div64 | The function divides two TwinCAT 2 unsigned 64-bit numbers (“legacy” type: T_ULARGE_INTEGER). The result is an unsigned 64-bit number. | 把两个64位无符号整数相除
UInt64Div64Ex | The function divides two TwinCAT 2 unsigned 64-bit numbers (“legacy” type: T_ULARGE_INTEGER). The result is an unsigned 64-bit number. | 把两个64位无符号整数相除（并返回余数）
UInt64isZero | The function returns TRUE if the TwinCAT 2 unsigned 64-bit number (“legacy” type: T_ULARGE_INTEGER) has the value zero. | 检查一个64位无符号整数是否为零
UInt64Limit | Limitation. The result is a TwinCAT 2 unsigned 64-bit number (“legacy” type: T_ULARGE_INTEGER). | 限定64位无符号整数的输出
UInt64Max | Maximum function. Returns the larger of two values (“legacy” type: T_ULARGE_INTEGER). | 返回两个64位无符号整数的最大值
UInt64Min | Minimum function. Returns the smaller of two values (“legacy” type: T_ULARGE_INEGER). | 返回两个64位无符号整数的最小值
UInt64Mod64 | Modulo division of a TwinCAT 2 unsigned 64-bit number by another number (“legacy” type: T_ULARGE_INTEGER). The result is an unsigned 64-bit number. | 求一个64位无符号整数除以一个64位无符号整数的模（模除运算）
UInt64Mul64 | The function multiplies two TwinCAT 2 unsigned 64-bit numbers (“legacy” type: T_ULARGE_INTEGER). The result is an unsigned 64-bit number. | 把两个64位无符号整数相乘
UInt64Mul64Ex | The function multiplies two TwinCAT 2 unsigned 64-bit numbers (“legacy” type: T_ULARGE_INTEGER). The result is an unsigned 64-bit number. | 把两个64位无符号整数相乘（带进位）
UInt64Not | Bitwise NOT of a TwinCAT 2 unsigned 64-bit number (“legacy” type: T_ULARGE_INTEGER). The result is an unsigned 64-bit number. | 对一个64位无符号整数求反
UInt64Or | Bitwise OR of two TwinCAT 2 unsigned 64-bit numbers (“legacy” type: T_ULARGE_INTEGER). The result is an unsigned 64-bit number. | 把两个64位无符号整数按位相或（OR）
UInt64Rol | Bitwise left rotation of a TwinCAT 2 unsigned 64-bit number (“legacy” type: T_ULARGE_INTEGER). The result is an unsigned 64-bit number. | 对一个64位无符号整数进行左移
UInt64Ror | Bitwise right rotation of a TwinCAT 2 unsigned 64-bit number (“legacy” type: T_ULARGE_INTEGER). The result is an unsigned 64-bit number. | 对一个64位无符号整数进行右移
UInt64Shl | Bitwise left-shift of a TwinCAT 2 unsigned 64-bit number (“legacy” type: T_ULARGE_INTEGER). The result is an unsigned 64-bit number. | 对一个64位无符号整数进行左移
UInt64Shr | Bitwise right-shift of a TwinCAT 2 unsigned 64-bit number (“legacy” type: T_ULARGE_INTEGER). The result is an unsigned 64-bit number. | 对一个64位无符号整数进行右移
UInt64Sub64 | The function subtracts two TwinCAT 2 unsigned 64-bit numbers (“legacy” type: T_ULARGE_INTEGER). The result is an unsigned 64-bit number. | 把两个64位无符号整数相减
UInt64Xor | Bitwise XOR of two TwinCAT 2 unsigned 64-bit numbers (“legacy” type: T_ULARGE_INTEGER). The result is an unsigned 64-bit number. | 把两个64位无符号整数按位进行异或（XOR）
ULARGE_INTEGER | The function initializes a TwinCAT 2 unsigned 64-bit number (“legacy” type: T_ULARGE_INTEGER). | 把ULARGE数据类型转换为INTEGER数据类型
ULARGE_TO_ULINT | The function converts a TwinCAT 2 unsigned 64-bit number (“legacy” type: T_ULARGE_INTEGER) into a TwinCAT 3 unsigned 64-bit number (“native” type). | 把ULARGE数据类型转换为ULINT数据类型
ULARGE_TO_LWORD | The function converts a TwinCAT 2 unsigned 64-bit number (“legacy” type: T_ULARGE_INTEGER) into a TwinCAT 3 unsigned 64-bit number (“native” type). | 把ULARGE数据类型转换为LWORD数据类型
T_Arg help functions
Name | Description | 功能介绍
F_ARGCMP | This function compares two variables of type T_Arg and supplies the result of the comparison as return parameter. | 检查两个T_Arg类型变量是否为相同类型
F_ARGCPY | This function copies the value of a variable of type T_Arg into another variable and supplies the number of successfully copied data bytes as return parameter. | 把T_Arg类型变量的值赋值到另一个变量中
F_ARGISZERO | This function returns TRUE if one of the T_Arg member variables has the value zero or was not initialized. | 检查一个T_Arg类型变量中的是否有成员变量为零
F_BIGTYPE | Help function that returns a structure with information (type: T_Arg) on a Struct or Array variable. | 返回结构体或数组变量的结构信息
F_BOOL | Help function that returns a structure with information (type: T_Arg) on a BOOL variable. | 返回布尔变量的结构信息
F_BYTE | Help function that returns a structure with information (type: T_Arg) on a BYTE variable. | 返回BYTE变量的结构信息
F_DINT | Help function that returns a structure with information (type: T_Arg) on a DINT variable. | 返回DINT变量的结构信息
F_DWORD | Help function that returns a structure with information (type: T_Arg) on a DWORD variable. | 返回DWORD变量的结构信息
F_HUGE | Help function that returns a structure with information (type: T_Arg) on a T_HUGE_INTEGER variable (signed 128-bit integer, TwinCAT 2 “legacy” type). | 返回T_HUGE_INTEGER 变量的结构信息
F_INT | Help function that returns a structure with information (type: T_Arg) on an INT variable. | 返回整数变量的结构信息
F_LARGE | Help function that returns a structure with information (type: T_Arg) on a T_LARGE_INTEGER variable (signed 64-bit integer, TwinCAT 2 “legacy” type). | 返回T_LARGE_INTEGER变量的结构信息
F_LINT | Help function that returns a structure with information (type: T_Arg) on a LINT variable. | 返回LINT变量的结构信息
F_LREAL | Help function that returns a structure with information (type: T_Arg) on a LREAL variable. | 返回LREAL变量的结构信息
F_LWORD | Help function that returns a structure with information (type: T_Arg) on a LWORD variable. | 返回LWORD变量的结构信息
F_REAL | Help function that returns a structure with information (type: T_Arg) on a REAL variable. | 返回REAL变量的结构信息
F_SINT | Help function that returns a structure with information (type: T_Arg) on a SINT variable. | 返回SINT变量的结构信息
F_STRING | Help function that returns a structure with information (type: T_Arg) on a T_MaxString variable. | 返回T_MaxString variable变量的结构信息
F_UDINT | Help function that returns a structure with information (type: T_Arg) on a UDINT variable. | 返回UDINT变量的结构信息
F_UHUGE | Help function that returns a structure with information (type: T_Arg) on a T_UHUGE_INTEGER variable (unsigned 128-bit integer, TwinCAT 2 “legacy” type). | 返回T_UHUGE_INTEGER 变量的结构信息
F_UINT | Help function that returns a structure with information (type: T_Arg) on a UINT variable. | 返回UINT变量的结构信息
F_ULARGE | Help function that returns a structure with information (type: T_Arg) on a T_LARGE_INTEGER variable (signed 64-bit integer, TwinCAT 2 “legacy” type). | 返回T_LARGE_INTEGER变量的结构信息
F_ULINT | Help function that returns a structure with information (type: T_Arg) on a ULINT variable. | 返回ULINT变量的结构信息
F_USINT | Help function that returns a structure with information (type: T_Arg) on a USINT variable. | 返回USINT变量的结构信息
F_WORD | Help function that returns a structure with information (type: T_Arg) on a WORD variable. | 返回WORD变量的结构信息
F_PVOID | Help function that returns a structure with information (type: T_Arg) on a BYTE variable. | 返回BYTE变量的结构信息
IsFinite | The function IsFinite() returns TRUE, if its argument has a finite value (INF < x < +INF). The function returns FALSE, if the argument is infinite or NaN (NaN = Not a number). IsFinite() checks whether the formatting of an LREAL or REAL variable complies with IEEE. | 如果输入值是有限值，函数返回TRUE；如是输入值是无限值，该函数返回 FALSE

## Tc2_Math
Overview
The Tc2_Math library contains extended mathematical functions for TwinCAT PLC.
Functions
Name | Description | 功能介绍
FLOOR | The FLOOR function determines a integral value from a floating point number that is a fraction smaller than or equal that number. The resulting number is of type LREAL and is therefore not limited to the value range of integer variables.Note: Unlike FLOOR, the LTRUNC function always determines the integral part of a number. For positive values, this number is smaller than or equal the input parameter, for negative values it is greater than or equal the input parameter. | 求浮点数的最小整数，对于正数，FLOOR函数返回值为该数的整数部分；对于负数，FLOOR函数返回值为该数的整数部分减-1
FRAC | The FRAC function determines the decimal component of a floating point number. | 求浮点数的小数部分
LMOD | The LMOD function carries out a modulo division and returns the signed residual. | 求除模运算的有符号余数
LTRUNC | The LTRUNC function determines the integral component of a floating point number.Note: Unlike TRUNC, the result from LTRUNC is of type LREAL and is therefore not limited to the value range of integer variables. | 求浮点数的整数部分，对于正数或者负数，LTRUNC函数返回值为该数的整数部分
MODABS | The MODABS function carries out a modulo division and determines the unsigned modulo value within the modulo range. | 求除模运算的无符号余数
MODTURNS | The MODTURNS function carries out a modulo division and determines the signed integral component (modulo periods, modulo rotations). | 求除模运算的整模数

## Tc2_SUPS
Introduction | 说明：1秒UPS功能一般用于对Persistent data实现断电保持，注意不同控制器系列用的1秒UPS功能块是不同的。
The library Tc2_SUPS contains functions and function blocks required for controlling the 1-second UPS (SUPS).
Function blocks
CB3011
Name | Description | 功能介绍
FB_S_UPS_CB3011 | The function block FB_S_UPS_CB3011 can be used on PCs with a CB3011 board with 1-second UPS, in order to control the 1-second UPS from the PLC. In the event of a power failure, this enables the persistent data to be saved and/or a quick shutdown to be executed, depending on the selected mode. The default input values of the FB_S_UPS_CB3011 should be retained. | 装有带有1秒UPS的CB3011主板的CPU才能通过该功能块实现对Persistent data断电保存，当关掉电源， 该功能块先保存Persistent data,然后再实现关机
CX50x0
Name | Description | 功能介绍
FB_S_UPS | The function block FB_S_UPS can be used on CX50x0 Embedded PCs with 1-second UPS, in order to control the 1-second UPS from the PLC. In the event of a power failure, this enables the persistent data to be saved and/or a quick shutdown to be executed, depending on the selected mode. The default input values of the FB_S_UPS should be retained. | CX50**系列通过该功能块实现对Persistent data断电保存，当关掉电源，1秒UPS功能块先保存Persistent data,然后再实现关机
CX51x0
Name | Description | 功能介绍
FB_S_UPS_CX51x0 | The function block FB_S_UPS_CX51x0 can be used on CX51x0 devices with 1-second UPS, in order to control the 1-second UPS from the PLC. In the event of a power failure, this enables the persistent data to be saved and/or a quick shutdown to be executed, depending on the selected mode. The default input values of the FB_S_UPS_CX51x0 should be retained. | CX51**系列通过该功能块实现对Persistent data断电保存，当关掉电源，1秒UPS功能块先保存 Persistent data,然后再实现关机
CX9020-U900
Name | Description | 功能介绍
FB_S_UPS_CX9020_U900 | The function block FB_S_UPS_CX9020_U900 can be used on CX9020-U900 devices with 1-second UPS, in order to control the 1-second UPS from the PLC. In the event of a power failure, this enables the persistent data to be saved and/or a quick shutdown to be executed, depending on the selected mode. The default input values of the FB_S_UPS_CX9020_U900 should be retained. | 当CX9020系列配置了CX9020-U900才能通过该功能块实现对Persistent data断电保存，当关掉电源， 1秒UPS功能块先保存Persistent data,然后再实现关机
BAPI
Name | Description | 功能介绍
FB_S_UPS_BAPI | The function block FB_S_UPS_BAPI can be used on devices with 1-second UPS and with BIOS-API from version v1.15, in order to control the 1-second UPS from the PLC. | 装有1秒UPS和BIOS-API V1.15版本的控制器可以通过该功能块实现对Persistent data断电保存， 当关掉电源，1秒UPS功能块先保存Persistent data,然后再实现关机
Name | Description | 功能介绍
FB_NT_QuickShutdown | The function block FB_NT_QuickShutdown can be used to trigger an immediate reboot, without stopping TwinCAT or the Windows operating system. | 快速重启，不停止Windows操作系统和TwinCAT系统，不推荐单独使用，建议和UPS指令结合一起使用

## Tc2_SystemCX
Introduction
This library contains functions and function blocks which are using features of devices of the Embedded PC CX line .
Function blocks
Name | Description | 功能介绍
FB_CxGetDeviceIdentification | The function block FB_CxGetDeviceIdentification can be used to read device ID data of the CX. | 读取CX控制器的信息，包括硬件，系统和TwinCAT的信息
FB_CxGetDeviceIdentificationEx | The function block FB_CxGetDeviceIdentificationEx can be used to read device ID data of the CX. The function block is an extension of the function block FB_CxGetDeviceIdentification. The read device data are stored in the variable stDevIdent of type ST_CxDeviceIdentificationEx. | 同上，但是读回来的信息保存在ST_CxDeviceIdentificationEx的结构体中
FB_CXProfiler | The function block FB_CXProfiler can be used to measure the execution time of the PLC code under Microsoft Windows CE. If Microsoft Windows XP Embedded is used, we recommend using the more precise function block profiler available in TcUtilities.lib | 在Microsoft Windows CE系统下，获取PLC代码的执行时间，XP或者Win7系统不推荐使用该功能块
FB_CXSetTextDisplay | The functionblock FB_CXSetTextDisplay can be used to send text messages to the two line display of the CX1100. | 设置CX1000系列显示屏上显示的2行纯文本的内容
FB_CXSetTextDisplayUSB | The function block FB_CXSetTextDisplayUSB is used to write and delete messages on the two-line display. The cursor is controlled on the display by switching it on and off or by making it flash. The function block is also used to switch the backlight on or off. | 设置CX2000系列或者EL6090液晶屏上显示的2行纯文本的内容，光标的状态及背光灯的开关
FB_CXGetTextDisplayUSB | The function block FB_CXGetTextDisplayUSB is used to read the lines on the display. In addition, the cursor status is read, i.e. cursor switched on or off, or is flashing. The function block also indicates whether the backlight is switched on or off. | 可以读取CX2000系列或者EL6090液晶屏显示的纯文本内容，光标的状态及背光灯的开关
Functions
Name | Description | 功能介绍
F_CXNaviSwitch | The function F_CXNaviSwitch converts the value of the CX1100 navigation switch into an enum value of type E_CX1100_NaviSwitch. | 把CX1000系列的导航键的值转换为E_CX1100_NaviSwitch类型的枚举值
F_CXNaviSwitchUSB | The function F_CXNaviSwitchUSB converts the value of the CX2100 navigation switch into an enum value of type E_CX2100_NaviSwitch. | 把CX2000系列的导航键的值转换为E_CX1100_NaviSwitch类型的枚举值
F_CXSubTimeStamp | The function F_CXSubTimeStamp executes a 64-bit subtraction timestamp A - timestamp B and converts the result to µs. The required 64-bit timestamps with 100 ns resolution can be read from the system with the function block GETCPUCOUNTER. | 64位的时间戳相减，精度可达到100ns,时间戳时间可以通过GETCPUCOUNTER获取
F_CX1000SetWatchdog | The function F_CX1000SetWatchdog activates a hardware watchdog on the CX1000. The watchdog is enabled with bEnable = TRUE and a timeout time. The minimum timeout time is a few times the cycle time in which the function F_CX1000SetWatchdog is called, the maximum timeout time is 65sec and 535 milliseconds. | 激活CX1000系列硬件看门狗，如果超时，CX1000系列的控制器将会重启，超时时间最大可达65s535ms
F_CX9000SetWatchdog | The function F_CX9000SetWatchdog activates a hardware watchdog on the CX9000. The watchdog is enabled with bEnable = TRUE and a timeout time. The minimum timeout time is a few times the cycle time in which the function F_CX9000SetWatchdog is called, the maximum timeout time is 64sec and 431 millisec. | 激活CX9000系列硬件看门狗,如果超时，CX1000系列的控制器将会重启，超时时间范围64s431ms
F_CX9010SetWatchdog | The function F_CX9010SetWatchdog activates a hardware watchdog on the CX9000. The watchdog is enabled with bEnable = TRUE and a timeout time. The minimum timeout time is a few times the cycle time in which the function F_CX9010SetWatchdog is called, the maximum timeout time is 64sec and 431 millisec. | 激活CX9010系列硬件看门狗,如果超时，CX1000系列的控制器将会重启，超时时间范围64s431ms

## Tc2_IoFunctions
Overview
The IO Functions library contains function blocks with which services/functions can be executed on the IO devices (fieldbus masters or slaves).
Function blocks
General IO FBs
Name | Description | 功能介绍
IOF_DeviceReset | The IOF_DeviceReset function block resets an IO device (e.g. a fieldbus card). The function corresponds to the online reset function from the TwinCAT->I/O->Devices->Device xyz context menu. | 重置IO设备(如现场总线卡)
IOF_GetBoxAddrByName | The IOF_GetBoxAddrByName function block determines the fieldbus address of a box (box = slave, module, station), knowing the box name and the device ID. If no fieldbus address is available, the function block returns a physical or a logical address. (In the case of the Beckhoff Lightbus, for instance, it is the physical box number in the optical fiber ring, while in Profibus it is the station address). The box identifier is passed as a string to the function block, and can be specified by the user during the configuration in the TwinCAT system. | 通过从站名字和设备ID号（UINT），读取现场总线从站号。如果不能得到现场总线的地址，该功能块会返回物理或者逻辑地址。
IOF_GetBoxAddrByNameEx | The IOF_GetBoxAddrByNameEx function block determines the fieldbus address of a box (box = slave, module, station), knowing the box name and the device name. If no fieldbus address is available, the function block returns a physical or a logical address. (In the case of the Beckhoff Lightbus, for instance, it is the physical box number in the optical fiber ring, while in Profibus it is the station address). The box identifier and the device identifier are passed as strings to the function block, and can be specified by the user during the configuration in the TwinCAT system. | 通过从站名字和设备ID号（string)，读取现场总线从站号。如果不能得到现场总线的地址，该功能块 会返回物理或者逻辑地址。
IOF_GetBoxCount | The IOF_GetBoxCount function block reads the number of configured and active boxes (box = slave, module, station) of an IO device. | 读取现场总线的配置过并且正在运行的从站个数
IOF_GetBoxNameByAddr | The IOF_GetBoxNameByAddr function block determines the box name, knowing the device ID and the fieldbus address of a box (box = slave, module, station). If no fieldbus address is available, a physical or a logical address can be supplied as a fieldbus address to the function block (In the case of the Beckhoff Lightbus, for instance, it is the physical box number in the optical fiber ring). When successful the function block returns the box identifier configured in TwinCAT as a string. | 通过控制器的AMSNetID，设备ID号和从站号读取现场总线的从站名称。如果不能得到现场总线的地址， 该功能块会返回物理或者逻辑地址。
IOF_GetBoxNetId | Some boxes (slave modules) can be assigned an AmsNetId during the configuration in TwinCAT. The AmsNetId can then be used to execute firmware functions on the box. The IOF_GetBoxNetId function block determines the TwinCAT network address, knowing the device ID of the master and the fieldbus address or logical address in the fieldbus. The device IDs are specified by the TwinCAT system during the configuration and cannot be configured by the user. | 通过控制器的AMSNetID,设备ID号和从站地址来读取现场总线的网络号及（NetId)
IOF_GetDeviceCount | The IOF_GetDeviceCount function block reads the number of configured and active IO devices. | 读取允许配置和活跃的I / O设备的个数
IOF_GetDeviceIDByName | The IOF_GetDeviceIDByName function block determines the device ID of an IO device, knowing the device name. When successful, the function block returns the device ID specified by the TwinCAT system during the configuration. The device IDs cannot be configured by the user. | 通过控制器的TwinCAT的AMSNetID和设备名称来读取设备的ID号
IOF_GetDeviceIDs | The IOF_GetDeviceIDs function block reads the device IDs of all configured and active IO devices into a data buffer. The data buffer can be defined as an array of word variables. When successful, the function block returns the total number of the device IDs that exist in the first data word, while the remaining data words contain the corresponding device IDs of the individual I/O devices. The device IDs are specified by the TwinCAT system during the configuration and cannot be configured by the user. | 通过控制器的TwinCAT的AMSNetID读取用户配置好的所有设备的设备ID号
IOF_GetDeviceInfoByName | The IOF_GetDeviceInfoByName function block determines the device ID of an IO device and its TwinCAT network address, knowing the device name. The device IDs cannot be configured by the user. | 通过控制器的TwinCAT的AMSNetID和设备名称，读取设备的NetID和设备ID号
IOF_GetDeviceName | The IOF_GetDeviceName function block reads the device name of an IO device. The device identifier can be specified by the user during the configuration in the TwinCAT system. When the system starts up it is then sent as a string to the I/O drivers, and can be read by the ADS commands. The I/O device whose device identifier is to be read is specified by the input variable DEVICEID. | 通过控制器的TwinCAT的AMSNetID和设备ID号，读取设备名称
IOF_GetDeviceNetId | Some IO devices can be assigned a TwinCAT network address during the configuration in the TwinCAT system (e.g. FC310x Profibus card or CP9030 card). The network address can then be used to execute firmware functions on the device. The IOF_GetDeviceNetId function block determines the network address, knowing the device ID. The device IDs are specified by the TwinCAT system during the configuration and cannot be configured by the user. | 通过控制器的TwinCAT的AMSNetID和设备ID号，读取设备的NetID
IOF_GetDeviceType | The IOF_GetDeviceType function block determines the type of device, knowing the device ID. The device IDs are specified by the TwinCAT system during the configuration and cannot be configured by the user. | 通过控制器的TwinCAT的AMSNetID和设备ID号，读取设备的类型
ASI master terminal
Name | Description | 功能介绍
Overview | Function blocks for accessing the ASI master terminal.
FB_ASI_Addressing |  | 重新设置ASI的某个从站地址
FB_ASI_SlaveDiag |  | 读取ASI从站诊断信息
FB_ASI_ReadParameter |  | 读取ASI从站参数
FB_ASI_WriteParameter |  | 写入ASI从站参数
FB_ASI_Processdata_digital
FB_ASI_ParameterControl | The FB_ASI_ParameterControl realizes the background communication between the ASI master terminal and the individual blocks of the Lib. | 实现ASI主站之间的背景通讯
FB_ReadInput_analog |  | 读取ASI从站的通道值
FB_WriteOutput_analog |  | 写入ASI从站的通道值
Beckhoff Lightbus
Name | Description | 功能介绍
IOF_LB_BreakLocationTest | The IOF_LB_BreakLocationTest function block carries out a break location test in a Beckhoff Lightbus optical fiber ring and can locate possible break locations. If no break location is detected during the test, the output variable BOXNO returns the current number of Lightbus modules in the ring. If a break location is detected before the Nth module in front of the receiver input, the BREAK flag is set and the module number is provided via the output variable BOXNO. If the BOXNO variable returns a value of 0xFF the break location is situated immediately in front of the receiver input, and cannot be located. | 在Beckhoff Lightbus光纤环执断路位置测试和找到可能的破坏位置。在测试期间，如果没有发现断路位置,输出变量BOXNO返回当前环Lightbus模块的数量。如果休息位置之前检测到第n个模块在接收机输入前,打破标志设置和模块是通过输出变量BOXNO提供的数量。如果BOXNO变量返回值0xff立即休息位置坐落在接收机输入,并且不能。
IOF_LB_ParityCheck | The IOF_LB_ParityCheck function block reads the parity error counters of the Beckhoff Lightbus modules (e.g. BK2000). In contrast to the function block IOF_LB_ParityCheckWithReset, the counter states are not reset. The master maintains an 8-bit error counter for each module. These counters work without overflow. A maximum of 256 bytes of data, and therefore 256 counters, can be read. The number of error counters to be read is specified by the input variables LEN and DESTADDR. If, for instance, there are only 5 modules in the ring, then the DESTADDR parameter can be supplied with the address of a data buffer of 5 bytes, and the LEN parameter can be supplied with the value 5. | 读取Beckhoff lightbus模块奇偶校验错误计数器。和IOF_LB_ParityCheckWithReset比较，计数器 不能状态不能重置。主站对每个模组都有一个字节的错误计数器，这些计数器不会溢出。最多256个字节的数据，因此256计数器可以读取。
IOF_LB_ParityCheckWithReset | The IOF_LB_ParityCheckWithReset function block reads the parity error counters of the Beckhoff Lightbus modules (e.g. BK2000). The counters are then reset. The master maintains an 8-bit error counter for each module. These counters work without overflow. A maximum of 256 bytes of data, and therefore 256 counters, can be read. The number of error counters to be read is specified by the input variables LEN and DESTADDR. If, for instance, there are only 5 modules in the ring, then the DESTADDR parameter can be supplied with the address of a data buffer of 5 bytes, and the LEN parameter can be supplied with the value 5. | 读取Beckhoff lightbus模块奇偶校验错误计数器。 计数器状态能重置。主站对每个模组都有一个字节的错误计数器，这些计数器不会溢出。最多256个字节的数据，因此256计数器可以读取。
Beckhoff UPS (configured with Windows UPS Service)
Name | Description | 功能介绍
FB_GetUPSStatus | Requirements: Beckhoff UPS software components have been installed | 读取UPS的信息及状态，注意：使用该功能块之前必须装有倍福的UPS配置软件
Bus Terminal configuration
Name | Description | 功能介绍
FB_KL1501Config | Function block for parameterizing a KL1501: Single-channel counter terminal. | 设置及读取KL1501模块的参数设置
FB_KL27x1Config | Function block for parameterizing a KL2751 / KL2761: Single-channel dimmer terminal. | 设置及读取KL2751/2761模块的参数设置
FB_KL320xConfig | Function block for parameterizing a KL3201, KL3202 or KL3204: Input terminal for resistance sensors. | 设置及读取KL3201/KL3202/KL3204模块的参数设置
FB_KL3208Config | Function block for parameterizing a KL3208-0010: 8-channel input terminal for resistance sensors. | 设置及读取KL3208模块的参数设置
FB_KL3228Config | Function block for parameterizing a KL3228: 8-channel input terminal for resistance sensors. | 设置及读取KL3228模块的参数设置
CANopen
Name | Description | 功能介绍
IOF_CAN_Layer2Command | The IOF_CAN_Layer2Command function block sends a 10-byte long command to layer 2 of a CAN master. | 通过该功能块实现发送10个字节到can主站的第2层
NOV/DP-RAM
Name | Description | 功能介绍
FB_NovRamReadWrite | The FB_NovRamReadWrite function block accesses the NOV-RAM of the FCxxxx-0002 fieldbus cards from a PLC program. Activation of the function block is triggered by a rising edge at the bRead or bWrite input. A certain number of data bytes is read from or written to the NOV-RAM. If both inputs, bRead and bWrite, are set simultaneously, the data are first written into the NOV-RAM and then read back. | 通过该功能块可以把一定数量的字节数读取或者写入到FCxxx-0002板卡的NOR-RAM，实现数据的断电保持。如果读取和写入的条件同事触发，数据先写入NOV-RAM中，然后再读取。
FB_NovRamReadWriteEx | The FB_NovRamReadWriteEx function block accesses the NOV-RAM (e.g. of the FCxxxx-0002 fieldbus cards, CX9000 NOVRAM, etc.) from a PLC program. Activation of the function block is triggered by a rising edge at the bRead or bWrite input. A certain number of data bytes is read from or written to the NOV-RAM. If both inputs, i.e. bRead and bWrite are set at the same time, data are first written to the NOV-RAM and then read back. Unlike with the FB_NovRamReadWrite block, the address offset for write and read access can be specified in the NOV-RAM. The block also checks the permitted NOV-RAM memory access mode and copies data byte by byte into the NOV-RAM memory if required, instead of using MEMCPY. The CX9000 NOV-RAM, for example, only allows byte access, and the FB_NovRamReadWrite block would return an error in this case. | 通过该功能块可以把一定数量的字节数读取或者写入到NOR-RAM（FCxxx-0002板卡，CX9000 NOVRAM等），实现数据的断电保持。如果读取和写入的条件同事触发，数据先写入NOV-RAM中，然后再读取
FB_GetDPRAMInfo | The FB_GetDPRAMInfo function block determines the address pointer and the configured size of the NOV/DP-RAM of a fieldbus card. The address pointer can be used, for example, for direct write or read access of the NOV-RAM of the FCxxx-0002 (Beckhoff) cards or the DPRAM of cards that are not supported by TwinCAT (third-party manufacturers). First, the card has to be configured as general NOV/DP-RAM within the TwinCAT system. The MEMCPY, MEMSET or MEMCMP functions of the PLC program can then be used for write/read access to any memory offset. | 通过该功能块可以读取NOV/DP-RAM卡的其实指针和配置地址，地址指针可以被使用，例如直接读写 FCxxx-0002的卡或者第三方的DPRAM卡(该卡必须要通过TwinCAT配置为NOV/DP-RAM卡）。然后通过 MEMCPY MEMSET或MEMCMP PLC程序的函数可以用来写/读访问任何内存偏移量
FB_GetDPRAMInfoEx | The FB_GetDPRAMInfo function block determines the address pointer and the configured size of the NOV/DP-RAM of a fieldbus card. The address pointer can be used, for example, for direct write or read access of the NOV-RAM of the Fcxxx-0002 (Beckhoff) cards or the DPRAM of cards that are not supported by TwinCAT (third-party manufacturers). First, the card has to be configured as general NOV/DP-RAM within the TwinCAT system. | 通过该功能块可以读取NOV/DP-RAM卡的其实指针和配置地址，地址指针可以被使用，例如直接读写FCxxx-0002的卡或者第三方的DPRAM卡(该卡必须要通过TwinCAT配置为NOV/DP-RAM卡）。 然后通过MEMCPY MEMSET或MEMCMP PLC程序的函数可以用来写/读访问任何内存偏移量；其中和 FB_GetDPRAMInfo区别在于，该功能块可以实现对CX9000 NOVRAM的读取和写入
Profibus DPV1 (Sinamics)
Name | Description | 功能介绍
F_CreateDpv1ReadReqPkg | The “F_CreateDpv1ReadReqPkg” function creates a DPV1 telegram for an FB_Dpv1Read of one or more parameters of a drive or the controller unit of a Sinamics Profidrive (Profidrive Specification 3.1). Since Profidrives use the Motorola format and IPCs the Intel format, the function automatically swaps the byte order of parameters with data types with more than one byte in the DPV1 telegram. | 该功能块创建DPV1报文，通过该报文和FB_Dpv1Read读取一个或者多个驱动或者西门子Profidrive (Profidrive规范3.1)的参数。无论驱动是摩托罗拉还是英特尔的数据格式，函数自动交换参数的字节顺序。
F_CreateDpv1WriteReqPkg | The “F_CreateDpv1WriteReqPkg” function creates a DPV1 telegram for an FB_Dpv1Write of one or more parameters of a drive or the controller unit of a Sinamics Profidrive (Profidrive Specification 3.1). Since Profidrives use the Motorola format and IPCs the Intel format, the function automatically swaps the byte order of parameters with data types with more than one byte in the DPV1 telegram. | 该功能块创建DPV1报文，通过该报文和FB_Dpv1Write写入一个或者多个驱动或者西门子Profidrive (Profidrive规范3.1)的参数。无论驱动是摩托罗拉还是英特尔的数据格式，函数自动交换参数的字节顺序。
F_SplitDpv1ReadResPkg | The “F_SplitDpv1ReadResPkg” function creates a DPV1 telegram for an FB_Dpv1Read of one or more parameters of a drive or the controller unit of a Sinamics Profidrive (Profidrive Specification 3.1). Since Profidrives use the Motorola format and IPCs the Intel format, the function automatically swaps the byte order of parameters with data types with more than one byte in the DPV1 telegram. | 该功能块创建DPV1报文，通过该报文和FB_Dpv1Read读取一个或者多个驱动或者西门子Profidrive (Profidrive规范3.1)的参数。无论驱动是摩托罗拉还是英特尔的数据格式，函数自动交换参数的字节顺序。和F_CreateDpv1ReadReqPkg相比较，该功能块返回实际DPV1报文长度。
F_SplitDpv1WriteResPkg | The “F_SplitDpv1WriteResPkg” function creates a DPV1 telegram for an FB_Dpv1Write of one or more parameters of a drive or the controller unit of a Sinamics Profidrive (Profidrive Specification 3.1). Since Profidrives use the Motorola format and IPCs the Intel format, the function automatically swaps the byte order of parameters with data types with more than one byte in the DPV1 telegram. The function returns the actual length of the DPV1 telegram in bytes (max. 240 bytes). | 该功能块创建DPV1报文，通过该报文和FB_Dpv1Write读取一个或者多个驱动或者西门子Profidrive (Profidrive规范3.1)的参数。无论驱动是摩托罗拉还是英特尔的数据格式，函数自动交换参数的字节顺序。和F_CreateDpv1WriteReqPkg相比较，该功能块返回实际DPV1报文长度。
FB_Dpv1Read | The “FB_Dpv1Read” function block reads one or more parameters of a Sinamics Profidrive via DPV1 (Profidrive Specification 3.1). The DPV1 read telegram must be created with F_CreateDpv1ReadReqPkg before a rising edge is present at bExecute. The DPV1 response telegram must be evaluated with F_SplitDpv1ReadResPkg after a falling edge appears at bBusy. The execution of this function block requires some time, depending on the number of parameters to be read. The function block sends the DPV1 telegram and polls for a response telegram. | 该功能块通过DPV1((Profidrive规范3.1)读取Profidrive的一个或者多个参数。DPV1的读取的报文必须通过 F_CreateDpv1ReadReqPkg创建
FB_Dpv1Write | The “FB_Dpv1Write” function block writes one or more parameters of a Sinamics Profidrive via DPV1 (Profidrive Specification 3.1). The DPV1 write telegram must be created with F_CreateDpv1WriteReqPkg before a rising edge is present at bExecute. The DPV1 response telegram must be evaluated with F_SplitDpv1WriteResPkg after a falling edge appears at bBusy. | 该功能块通过DPV1((Profidrive规范3.1)写入Profidrive的一个或者多个参数。DPV1的写入的报文 必须通过 F_CreateDpv1ReadReq
Profinet DPV1 (Sinamics)
Name | Description | 功能介绍
F_CreateDpv1ReadReqPkgPNET | The “F_CreateDpv1ReadReqPkg” function creates a DPV1 telegram for an FB_Dpv1ReadPNET of one or more parameters of a drive or the controller unit of a Sinamics Profidrive (Profidrive Specification 3.1) that is connected via Profinet. Since Profidrives use the Motorola format and IPCs the Intel format, the function automatically swaps the byte order of parameters with data types with more than one byte in the DPV1 telegram. | 该功能块创建DPV1报文，通过该报文和FB_Dpv1ReadPNET读取一个或者多个驱动或者西门Profidrive (Profidrive规范3.1)的参数。无论驱动是摩托罗拉还是英特尔的数据格式，函数自动交换参数的字节顺序。
F_CreateDpv1WriteReqPkgPNET | The “F_CreateDpv1WriteReqPkgPNET” function creates a DPV1 telegram for an FB_Dpv1WritePNET of one or more parameters of a drive or the controller unit of a Sinamics Profidrive (Profidrive Specification 3.1) that is connected via Profinet. Since Profidrives use the Motorola format and IPCs the Intel format, the function automatically swaps the byte order of parameters with data types with more than one byte in the DPV1 telegram. | 创建DPV1报文，通过该报文和FB_Dpv1WritePNT写入一个或者多个驱动或者西门子Profidrive (Profidrive规范3.1)的参数。无论驱动是摩托罗拉还是英特尔的数据格式，函数自动交换参数的字节顺序。
F_SplitDpv1ReadResPkgPNET | The “F_SplitDpv1ReadResPkgPNET” function creates a DPV1 telegram for an FB_Dpv1ReadPNET of one or more parameters of a drive or the controller unit of a Sinamics Profidrive (Profidrive Specification 3.1) that is connected via Profinet. Since Profidrives use the Motorola format and IPCs the Intel format, the function automatically swaps the byte order of parameters with data types with more than one byte in the DPV1 telegram. | 创建DPV1报文，通过该报文和FB_Dpv1ReadPNET读取一个或者多个驱动或者西门子Profidrive (Profidrive规范3.1)的参数。无论驱动是摩托罗拉还是英特尔的数据格式，函数自动交换参数的字节顺序。和F_CreateDpv1ReadReqPkg相比较，该功能块返回实际DPV1报文长度。
F_SplitDpv1WriteResPkgPNET | The “F_SplitDpv1WriteResPkgPNET” function creates a DPV1 telegram for an FB_Dpv1WritePNET of one or more parameters of a drive or the controller unit of a Sinamics Profidrive (Profidrive Specification 3.1) that is connected via Profinet. Since Profidrives use the Motorola format and IPCs the Intel format, the function automatically swaps the byte order of parameters with data types with more than one byte in the DPV1 telegram. | 创建DPV1报文，通过该报文和FB_Dpv1WritePNET读取一个或者多个驱动或者西门子Profidrive (Profidrive规范3.1)的参数。无论驱动是摩托罗拉还是英特尔的数据格式，函数自动交换参数的字节顺序。和F_CreateDpv1WriteReqPkg相比较，该功能块返回实际DPV1报文长度。该功能块通过DPV1((Profidrive规范3.1)写入Profidrive的一个或者多个参数。DPV1的写入的报文必须通过 F_CreateDpv1ReadReq
FB_Dpv1ReadPNET | The “FB_Dpv1ReadPNET” function block reads one or more parameters of a Sinamics Profidrive via DPV1 (Profidrive Specification 3.1) via Profinet. The DPV1 read telegram must be created with F_CreateDpv1ReadReqPkgPNET before a rising edge is present at bExecute. The DPV1 response telegram must be evaluated with F_SplitDpv1ReadResPkgPNET after a falling edge appears at bBusy. | 通过DPV1((Profidrive规范3.1)读取Profidrive的一个或者多个参数。DPV1的读取的报文必须通过 F_CreateDpv1ReadReqPkgPNET创建
FB_Dpv1WritePNET | The “FB_Dpv1WritePNET” function block writes one or more parameters of a Sinamics Profidrive via DPV1 (Profidrive Specification 3.1) via Profinet. The DPV1 write telegram must be created with F_CreateDpv1WriteReqPkgPNET before a rising edge is present at bExecute. The DPV1 response telegram must be evaluated with F_SplitDpv1WriteResPkgPNET after a falling edge appears at bBusy. | 通过DPV1((Profidrive规范3.1)写入Profidrive的一个或者多个参数。DPV1的写入的报文必须通过 F_CreateDpv1WriteReqPkgPNET
RAID Controller
Name | Description | 功能介绍
FB_RAIDFindCntlr | This function returns the counter value of the RAID controller and the corresponding controller IDs. | 读取RAID控制器的数量和相应控制器的ID号
FB_RAIDGetInfo | This function block returns a RAID info. containing the number of RAID controller sets and the maximum number of drives per set. | 读取RAID信息，包含磁盘阵列控制器的数量每组集和驱动器的最大数量。
FB_RAIDGetStatus | This function block returns the RAID set index, the RAID type, the RAID status, the number of RAID drives and the status of the RAID drives. | 读取RAID设置索引,RAID类型,RAID状态,RAID驱动器和RAID驱动器的状态。
SERCOS
Name | Description | 功能介绍
IOF_SER_GetPhase | The “IOF_SER_GetPhase” function block determines the current communication phase on the SERCOS ring. The communication phase can have a value from 0 to 4. | 获取SERCOS环的当前通讯阶段，通讯阶段可以通过0-4数值代表
IOF_SER_SaveFlash | The “IOF_SER_SaveFlash” function block checks the system parameters located in the DPRAM memory. If no error is present it activates them and saves them in the EEPROM. The function block can adjust system parameters in the EEPROM of the controller to suit the application. | 检查在DPRAM内存的系统参数。如果没有报错，激活并保存在EEPROM。这个功能块可以在EEPROM调整系统参数来适应应用程序
IOF_SER_ResetErr | The “IOF_SER_ResetErr” function block clears the following errors of a SERCOS master: ▪ The errors in the existing drives; ▪ The diagnostic status in the diagnostics channel of the existing drives; ▪ The system error; | 清除SERCOS主站的以下报错： 1.现有驱动器中的错误 2.诊断状态在现有驱动的诊断通道 3.系统错误
IOF_SER_SetPhase | The “IOF_SER_SetPhase” function block carries out the phase boot-up in the SERCOS ring to a certain value. | 执行SERCOS环的启动阶段到某个固定值
IOF_SER_IDN_Read | The “IOF_SER_IDN_Read” function block allows a value to be read from an S- or P-parameter of a Sercos drive. Data type and size are determined automatically on the basis of the attribute. | 读取Sercos驱动的S-或者P-参数，可以自动确认数据类型和大小。
IOF_SER_IDN_Write | The “IOF_SER_IDN_Write” function block allows a value to be written to an S- or P-parameter of a Sercos drive. Data type and size are determined automatically on the basis of the attribute. | 写入SERCOS驱动的S-或者P-参数，可以自动确认数据类型和大小。
IOF_SER_DRIVE_Backup | The “IOF_SER_DRIVE_Backup” function block allows the backup and restore of the drive data (S- and P-parameters) of the PLC in a binary file. The list of S- and P-parameter data to be backed up is taken by default from the Sercos parameter IDN192. Backup and restore require the SERCOS parameter mode (phase 2). | 通过PLC里面的二进制文件实现驱动的备份和恢复数据(S-或者P-参数)，参数列表备份是SERCOS参数IDN192默认参数。
IOF_SER_DRIVE_BackupEx | The “IOF_SER_DRIVE_BackupEx” function block permits the backup and restore of the drive data (S- and P-parameters) via the PLC to a binary file or back to the drive. The list of S- and P-parameter data to be backed up is taken by default from the Sercos parameter IDN192. Backup and restore require the SERCOS parameter mode (phase 2). | 通过PLC里面的二进制文件实现驱动的备份和恢复数据(S-或者P-参数)，参数列表备份是SERCOS参数 IDN192默认参数。
IOF_SER_DRIVE_Reset | The “IOF_SER_DRIVE_Reset” function block resets a Sercos drive. Drive errors are cleared. | 重置Sercos驱动。驱动的报错会被清除。
Third party devices
Name | Description | 功能介绍
Phoenix IBS SC/I-T
Overview | The library offers a convenient possibility to execute the most important firmware services of the Phoenix IBS SC/I-T interbus card for bus control from the TwinCAT PLC. The following diagram illustrates the states and the transition conditions of the bus control. | 该库文件为控制旁路母线板卡提供了方便，快捷的方式
SCIT_ActivateConfiguration | The "SCIT_ActivateConfiguration" function block serves as an auxiliary block in order to carry out an Activate_Configuration on the Interbus card that is addressed by the NETID and the PORT. An Activate_Configuration sets the card in the ACTIVE state. | 通过NETID和端口号，激活旁路母线板卡，激活配置把板卡设置到活动状态。
SCIT_DeactivateConfiguration | The "SCIT_DeactivateConfiguration" function block serves as an auxiliary block in order to carry out a Deactivate_Configuration on the Interbus card that is addressed by the NETID and the PORT. An Deactivate_Configuration places the card in the PAR_READY state and resets all the outputs. | 通过NETID和端口号，禁用旁路母线板卡，禁用配置让板卡处于PAR_READY状态和重置所有的输出。
SCIT_StartDataTransfer | The "SCIT_StartDataTransfer" function block serves as an auxiliary block in order to carry out a Start_Data_Transfer on the Interbus card that is addressed by the NETID and the PORT. A Start_Data_Transfer places the card into the RUN state. | 通过NETID和端口号，让旁路母线板卡实现数据传送， A Start_Data_Transfer让板卡处于运行状态。
SCIT_StopDataTransfer | The "SCIT_StopDataTransfer" function block serves as an auxiliary block in order to carry out a Stop_Data_Transfer on the Interbus card that is addressed by the NETID and the PORT. A Stop_Data_Transfer places the card into the ACTIVE state, but the outputs are not reset. | 通过NETID和端口号，让旁路母线板卡停止数据传送， A Stop_Data_Transfer让板卡处于运行状态 ，但是输出没有重置。
SCIT_AlarmStop | The "SCIT_AlarmStop" function block serves as an auxiliary block in order to carry out an Alarm_Stop on the Interbus card that is addressed by the NETID and the PORT. An Alarm_Stop places the card in the PAR_READY state and resets all the outputs. | 通过NETID和端口号，让旁路母线板卡报警停止，Alarm_Stop让板卡处于PAR_READY状态并且重置所有的输出。
SCIT_ControlActiveConfiguration | The "SCIT_ControlActiveConfiguration" function block serves as an auxiliary block in order to carry out a Control_Active_Configuration on the Interbus card that is addressed by the NETID and the PORT. A Control_Active_Configuration can alter the state of a device (or of a number of devices, if the given device is a member of a group). | 通过NETID和端口号，可以实现对旁路母线板卡激活配置控制，A Control_Active_Configuration可以改变设备的状态。
SCIT_GetErrorInfo | The function block "SCIT_GetErrorInfo" reads the exact error cause and the precise location of a bus error that has occurred from the Interbus card addressed by the NETID and the PORT. | 通过NETID和端口号，读取的精确位置的错误原因和总线错误。
SCIT_ConfDevErrAll | The “SCIT_ConfDevErrAll” function block acknowledges periphery errors of all existing devices at the same time. The Control_Device_Function of the interbus card is called internally. The interbus card is addressed with the NETID and the PORT. | 通过NETID和端口号，在同一时间，读取外围的错误所有现有设备
ads-tec
FB_ReadAdsTecSysData | The FB_ReadAdsTecSysData function block reads the system data/diagnostic data of an ads-tec Industrial PC. The block is level triggered, which means that cyclic reading of the system data only occurs while the bEnable input is set. So that this only results in a low level of system loading, the read cycle is automatically repeated about every 100 ms (default value). When the bValid output is set, the most recently read data is valid (i.e. the last read cycle was carried out without error). If an error occurs, the bError output is set, and cyclic reading is halted. A new rising edge at the bEnable input can clear existing errors and restarts cyclic reading. | 循环时间读取第三方工控机ADS-TEC