## default mapping
Modbus areas | Modbus address | ADS area
Digital inputs | 0x8000 - 0x80FF | Name of the variables in the PLC program | Data type
|  | GVL.mb_Input_Coils | ARRAY [0..255] OF BOOL
Digital outputs (coils) | 0x8000 - 0x80FF | Name of the variables in the PLC program | Data type
|  | GVL.mb_Output_Coils | ARRAY [0..255] OF BOOL
Input registers | 0x8000 - 0x80FF | Name of the variables in the PLC program | Data type
|  | GVL.mb_Input_Registers | ARRAY [0..255] OF WORD
Output registers | 0x3000 - 0x5FFF | 0x4020 - PLC memory area | 0x0
| 0x6000 - 0x7FFF | 0x4040 - PLC data area | 0x0
| 0x8000 - 0x80FF | Name of the variables in the PLC program | Data type
|  | GVL.mb_Output_Registers | ARRAY [0..255] OF WORD

## M区地址计算
Modbus Server 地址 |  |  |  | 地址计算助手
功能码 | 基址 | 偏移 | 偏移方式 | PLC --> Modbus
1 | 0 | 0x0000 - 0x7FFF | bit | PLC |  |  | Modbus
|  |  |  | M区 | %MB | 0 | 12289 | Dec | 3000 | Hex
0x8000 - 0x80FF
[6 empty] | 输入PLC中的地址 注意使用偶数修改查看 范围0~6144 | modsan中测试时 填入的地址