## rotatory servomotor
Rotatory Servomotor
Parameter |  | Unit | Value | SI units
Basics
Motor vendor
Motor type (name)
| Number of pole pairs | ---
| Motor standstill current | [A]
| Motor rated current | [A]
| Motor peak current | [A]
| Nominal voltage (230, 400, 480) | [VAC]
| Max DC Voltage | [VDC]
| Maximum Torque | [Nm]
| Torque constant kT | [Nm/A]
| Motor EMK (kE) | [mV/rpm]
| Motor resistance phase-phase | [Ω]
| Motor inductance phase-phase | [mH]
| Max motor speed | [rpm]
| Inertia (J) incl. brake and encoder | [kgcm²]
| Motor warning temperature | [°C]
| Motor shut down temperature | [°C]
| Thermal time constant | [min]
Brake
| Type | [Holding brake/ No Brake] | No Brake
| Min motor brake current for brake monitoring | [A]
| Brake holding torque | [Nm]
| Release delay time | [ms]
| Application delay time | [ms]
Temperature Sensor
| Motor temperature sensor type | [KTY, PTC,…]
| Motor temperature sensor connection | [Motorwire / Feedbackwire]
Feedback
| Type | [TTL / 1Vpp / Resolver / ...]
| Motor feedback connection |  | 1: Feedback wire
| Digital name plate |  | 0: No digital name plate
| Feedback commutation mode |  | 0: Unknown

## linearmotor
linearmotor
Parameter |  | Unit | Value | SI Units
Basic
Motor vendor
Motor type
| Pole Pair Distance | [mm]
| Motor Standstill Current | [A]
| Motor Rated current (= standstill current if not available) | [A]
| Motor peak current | [A]
| Nominal Voltage (230, 400 or 480V) | [V]
| Max DC Link Voltage | [V]
| Max. winding du/dt (optional) | V/s
| Motor Max. Force | [N]
| Force Constant | [N/A]
| Motor EMF | [V/m/s]
| Winding resistance phase-phase | [Ω]
| Winding Inductance phase-phase (Lq) | [mH]
| Max motor speed | [m/s]
| Weigth of the coil | [kg]
| Magnetic attration force (optional) | [N]
| Motor warning temperature | [°C] | 80
| Motor shut down temperature | [°C] | 140
| Thermal time constant | [min]
Temperature Sensor
| Temperature sensor type | [PTC / KTY]
| Temperature sensor connection | [Motorwire / Feedbackwire]
Feedback
| Type | [TTL / 1Vpp / ...]
| Motor feedback connection |  | 1: Feedback wire
| Digital name plate |  | 0: No digital name plate
| Feedback commutation mode |  | 0: Unknown